## BoQ1 (hidden)
Item Rate BoQ
BoQ_Ver3.1 | Item Rate | Normal | INR Only | INR
Select, Excess (+), Less (-) |  | Less (-)
Tender Inviting Authority: Superintending Engineer(Civil), IISER Thiruvananthapuram
Name of Work: Development of recreational facilities and children's park near the residential area at IISER,Thiruvananthapuram Part - 2
Contract No: 04712778039/8036
Name of the Bidder/ Bidding Firm / Company :
PRICE SCHEDULE (This BOQ template must not be modified/replaced by the bidder and the same should be uploaded after filling the relevant columns, else the bidder is liable to be rejected for this tender. Bidders are allowed to enter the Bidder Name and Values only )
NUMBER # | TEXT # | TEXT # | NUMBER # | TEXT # | NUMBER | NUMBER | TEXT | TEXT # | NUMBER # | TEXT# | TEXT # | NUMBER # | NUMBER | NUMBER | NUMBER | NUMBER | TEXT | TEXT | NUMBER | NUMBER | NUMBER | NUMBER | TEXT | TEXT | NUMBER | NUMBER | NUMBER | NUMBER | TEXT | TEXT | NUMBER | NUMBER | NUMBER | NUMBER | TEXT | TEXT | NUMBER | NUMBER | NUMBER | NUMBER | TEXT | TEXT | NUMBER | NUMBER | NUMBER # | NUMBER # | TEXT | TEXT | NUMBER # | NUMBER # | DATE | NUMBER # | NUMBER # | TEXT #
Sl. No. | Item Description | Item Code / Make | Quantity | Units | Estimated Rate in Rs. P |  |  | Addition / Deduction | Addition / Deduction Values | Currency Convertion against each Item | Quoted Currency in INR / Other Currency | Rate in Figures to be entered by the bidder in Rs. p | Excise Duty | VAT | Freight Charges ( Unloading & Stacking) | Any Other Taxes/Duties/Levies |  |  | Other Taxes 2 | IIIrd Party i.e DGS&D / RITES etc Inspection Charges @0.34%+Service Tax | Less for Cenvat Credit,if any respect of Supplies Under full Excise Duty Category | [30 empty] | TOTAL AMOUNT With Taxes Rs. P | TOTAL AMOUNT | TOTAL AMOUNT In Words
1 | 2 | 3 | 4 | 5 | 6 | 7 | 8 | 9 | 10 | 11 | 12 | 7 | 14 | 15 | 16 | 17 | 18 | 19 | 20 | 21 | 22 | 23 | 24 | 25 | 26 | 27 | 28 | 29 | 30 | 31 | 32 | 33 | 34 | 35 | 36 | 37 | 38 | 39 | 40 | 41 | 42 | 43 | 44 | 45 | 46 | 47 | 48 | 49 | 50 | 51 | 52 | 8 | 9 | 10
1 | Earth work in excavation by mechanical means (Hydraulic excavator) / manual means in foundation trenches or drains (not exceeding 1.5 m in width or 10 sqm on plan), including dressing of sides and ramming of bottoms, lift upto 1.5 m, including getting out the excavated soil and disposal of surplus excavated soil as directed, within a lead of 50 m. | [6 empty] | Excess(+) | 1 | Full Conversion | INR | [43 empty] | 1 | Earth work in excavation by mechanical means (Hydraulic excavator) / manual means in foundation trenches or drains (not exceeding 1.5 m in width or 10 sqm on plan), including dressing of sides and ramming of bottoms, lift upto 1.5 m, including getting out the excavated soil and disposal of surplus excavated soil as directed, within a lead of 50 m.
1.1 | All kinds of soil. |  | 3 | cum | 236.04 |  |  | Excess(+) | 1 | Full Conversion | INR | [40 empty] | 0 | 0 | INR Zero Only | 1.1 | All kinds of soil. | 3 | cum
2 | Providing and laying in position cement concrete of specified grade including the cost of centering and shuttering - All work up to plinthlevel : | [6 empty] | Excess(+) | 1 | Full Conversion | INR | [43 empty] | 2 | Providing and laying in position cement concrete of specified grade including the cost of centering and shuttering - All work up to plinthlevel :
2.1 | 1:3:6 (1 Cement : 3 coarse sand (zone-III) : 6 graded stone aggregate 20 mm nominal size). |  | 36 | cum | 6988.95 |  |  | Excess(+) | 1 | Full Conversion | INR | [40 empty] | 0 | 0 | INR Zero Only | 2.1 | 1:3:6 (1 Cement : 3 coarse sand (zone-III) : 6 graded stone aggregate 20 mm nominal size). | 36 | cum
3 | Cement concrete flooring 1:2:4 (1 cement : 2 coarse sand : 4 graded stone aggregate) finished with a floating coat of neat cement, including cement slurry, but excluding the cost of nosing of steps etc. complete. | [6 empty] | Excess(+) | 1 | Full Conversion | INR | [43 empty] | 3 | Cement concrete flooring 1:2:4 (1 cement : 2 coarse sand : 4 graded stone aggregate) finished with a floating coat of neat cement, including cement slurry, but excluding the cost of nosing of steps etc. complete.
3.1 | 40 mm thick with 20 mm nominal size stone aggregate |  | 335 | Sqm | 514.35 |  |  | Excess(+) | 1 | Full Conversion | INR | [40 empty] | 0 | 0 | INR Zero Only | 3.1 | 40 mm thick with 20 mm nominal size stone aggregate | 335 | Sqm
4 | Steel work welded in built up sections/ framed work, including cutting, hoisting, fixing in position and applying a priming coat of approved steel primer using structural steel etc. as required. |  | 785 | Kg | 121.92 |  |  | Excess(+) | 1 | Full Conversion | INR | [40 empty] | 0 | 0 | INR Zero Only | 4 | Steel work welded in built up sections/ framed work, including cutting, hoisting, fixing in position and applying a priming coat of approved steel primer using structural steel etc. as required. | 785 | Kg
5 | Providing and fixing G.I. chain link fabric fencing of required width in mesh size 50x50 mm including strengthening with 2 mm dia wire or nuts, bolts and washers as required complete as per the direction of Engineer-in-charge Made of G.I. wire of dia 4 mm |  | 57 | Sqm | 796.77 |  |  | Excess(+) | 1 | Full Conversion | INR | [40 empty] | 0 | 0 | INR Zero Only | 5 | Providing and fixing G.I. chain link fabric fencing of required width in mesh size 50x50 mm including strengthening with 2 mm dia wire or nuts, bolts and washers as required complete as per the direction of Engineer-in-charge Made of G.I. wire of dia 4 mm | 57 | Sqm
6 | Steel work in built up tubular (round, square or rectangular hollow tubes etc.) trusses etc., including cutting, hoisting, fixing in position and applying a priming coat of approved steel primer, including welding and bolted with special shaped washers etc. complete. |  | 114 | Kg | 128.02 |  |  | Excess(+) | 1 | Full Conversion | INR | [40 empty] | 0 | 0 | INR Zero Only | 6 | Steel work in built up tubular (round, square or rectangular hollow tubes etc.) trusses etc., including cutting, hoisting, fixing in position and applying a priming coat of approved steel primer, including welding and bolted with special shaped washers etc. complete. | 114 | Kg
7 | Painting with synthetic enamel paint of approved brand and manufacture to give an even shade : | [6 empty] | Excess(+) | 1 | Full Conversion | INR | [43 empty] | 7 | Painting with synthetic enamel paint of approved brand and manufacture to give an even shade :
7.1 | Two or more coats on new work |  | 57 | sqm | 111.21 |  |  | Excess(+) | 1 | Full Conversion | INR | [40 empty] | 0 | 0 | INR Zero Only | 7.1 | Two or more coats on new work | 57 | sqm
8 | Providing and fixing cast iron chair/bench with frames in moulded grills of approved pattern and design including connecting and making bench by connecting with structural steel sections/tubular sections and fixed on floor properly. (structural steel shall be measured as a seperate item) |  | 800 | Kg | 153.85 |  |  | Excess(+) | 1 | Full Conversion | INR | [40 empty] | 0 | 0 | INR Zero Only | 8 | Providing and fixing cast iron chair/bench with frames in moulded grills of approved pattern and design including connecting and making bench by connecting with structural steel sections/tubular sections and fixed on floor properly. (structural steel shall be measured as a seperate item) | 800 | Kg
9 | Providing wood work in chairs with second class teak wood sections of size 50x25 mm fixed properly to the CI main frames including properly moulding the same to suitable sections, finishing the surface etc complete all as per specifications and directions of EIC. |  | 0.48 | cum | 199466.3 |  |  | Excess(+) | 1 | Full Conversion | INR | [40 empty] | 0 | 0 | INR Zero Only | 9 | Providing wood work in chairs with second class teak wood sections of size 50x25 mm fixed properly to the CI main frames including properly moulding the same to suitable sections, finishing the surface etc complete all as per specifications and directions of EIC. | 0.48 | cum
Total in Figures | [51 empty] | 0 | 0 | INR Zero Only
Quoted Rate in Figures |  |  |  | Select | [47 empty] | 0 | 0 | Zero Only
Quoted Rate in Words |  | INR Zero Only

## Macros
Please Enable Macros to View BoQ information