## BoQ1 (hidden)
Item Rate BoQ
BoQ_Ver3.1 | Item Rate | Normal | INR Only | INR
Select, Excess (+), Less (-) |  | Less (-)
Tender Inviting Authority: Project Engineer cum Estate Officer(I/C), IISER Thiruvananthapuram
Name of Work: Finishing works of roads in Academic area at IISERTVM Campus,Thiruvananthapuram
Contract No: 04712778039/8036
Name of the Bidder/ Bidding Firm / Company :
PRICE SCHEDULE (This BOQ template must not be modified/replaced by the bidder and the same should be uploaded after filling the relevant columns, else the bidder is liable to be rejected for this tender. Bidders are allowed to enter the Bidder Name and Values only )
NUMBER # | TEXT # | TEXT # | NUMBER # | TEXT # | NUMBER | NUMBER | TEXT | TEXT # | NUMBER # | TEXT# | TEXT # | NUMBER # | NUMBER | NUMBER | NUMBER | NUMBER | TEXT | TEXT | NUMBER | NUMBER | NUMBER | NUMBER | TEXT | TEXT | NUMBER | NUMBER | NUMBER | NUMBER | TEXT | TEXT | NUMBER | NUMBER | NUMBER | NUMBER | TEXT | TEXT | NUMBER | NUMBER | NUMBER | NUMBER | TEXT | TEXT | NUMBER | NUMBER | NUMBER # | NUMBER # | TEXT | TEXT | NUMBER # | NUMBER # | DATE | NUMBER # | NUMBER # | TEXT #
Sl. No. | Item Description | Item Code / Make | Quantity | Units | Estimated Rate in Rs. P |  |  | Addition / Deduction | Addition / Deduction Values | Currency Convertion against each Item | Quoted Currency in INR / Other Currency | Rate in Figures to be entered by the bidder in Rs. p | Excise Duty | VAT | Freight Charges ( Unloading & Stacking) | Any Other Taxes/Duties/Levies |  |  | Other Taxes 2 | IIIrd Party i.e DGS&D / RITES etc Inspection Charges @0.34%+Service Tax | Less for Cenvat Credit,if any respect of Supplies Under full Excise Duty Category | [30 empty] | TOTAL AMOUNT With Taxes Rs. P | TOTAL AMOUNT | TOTAL AMOUNT In Words
1 | 2 | 3 | 4 | 5 | 6 | 7 | 8 | 9 | 10 | 11 | 12 | 7 | 14 | 15 | 16 | 17 | 18 | 19 | 20 | 21 | 22 | 23 | 24 | 25 | 26 | 27 | 28 | 29 | 30 | 31 | 32 | 33 | 34 | 35 | 36 | 37 | 38 | 39 | 40 | 41 | 42 | 43 | 44 | 45 | 46 | 47 | 48 | 49 | 50 | 51 | 52 | 8 | 9 | 10
1 | Providing and applying tack coat with bitumen emulsion using emulsion pressure distributor at the rate of 0.20 kg per sqm on the prepared bituminous/granular surface cleaned with mechanical broom. |  | 16500 | Sqm | 9.05 |  |  | Excess(+) | 1 | Full Conversion | INR | [40 empty] | #VALUE! | #VALUE! | #VALUE! | 1 | Providing and applying tack coat with bitumen emulsion using emulsion pressure distributor at the rate of 0.20 kg per sqm on the prepared bituminous/granular surface cleaned with mechanical broom. | 16500 | Sqm
2 | Providing and laying bituminous concrete with 100-120 TPH batch type hot mix plant producing an average output of 75 tonnes per hour using crushed aggregates of specified grading, premixed with bituminous binder @ 5.4 to 5.6 per cent of mix and filler, transporting the hot mix to work site, laying with a hydrostatic paver finisher with sensor control to the required grade, level and alignment, rolling with smooth wheeled, vibratory and tandem rollers to achieve the desired compaction as per MORTH specification clause No. 509 complete in all respects |  | 660 | Cum | 10162.4 |  |  | Excess(+) | 1 | Full Conversion | INR | [40 empty] | #VALUE! | #VALUE! | #VALUE! | 2 | Providing and laying bituminous concrete with 100-120 TPH batch type hot mix plant producing an average output of 75 tonnes per hour using crushed aggregates of specified grading, premixed with bituminous binder @ 5.4 to 5.6 per cent of mix and filler, transporting the hot mix to work site, laying with a hydrostatic paver finisher with sensor control to the required grade, level and alignment, rolling with smooth wheeled, vibratory and tandem rollers to achieve the desired compaction as per MORTH specification clause No. 509 complete in all respects | 660 | Cum
3 | Providing and laying 50 mm thick mastic asphalt wearing course with paving grade bitumen meeting the requirements given in table 500-29, prepared by using mastic cooker and laid to required level and slope after cleaning the surface, including providing antiskid surface with bitumen precoated finegrained hard stone chipping of 13.2 mm nominal size at the rate of 0.005cum per 10 sqm and at an approximate spacing of 10 cm center to center in both directions, pressed into surface when the temperature of surfaces is not less than 1000C, protruding 1 mm to 4 mm over mastic surface, all complete as per clause 515. |  | 275 | Sqm | 1364.75 |  |  | Excess(+) | 1 | Full Conversion | INR | [40 empty] | #VALUE! | #VALUE! | #VALUE! | 3 | Providing and laying 50 mm thick mastic asphalt wearing course with paving grade bitumen meeting the requirements given in table 500-29, prepared by using mastic cooker and laid to required level and slope after cleaning the surface, including providing antiskid surface with bitumen precoated finegrained hard stone chipping of 13.2 mm nominal size at the rate of 0.005cum per 10 sqm and at an approximate spacing of 10 cm center to center in both directions, pressed into surface when the temperature of surfaces is not less than 1000C, protruding 1 mm to 4 mm over mastic surface, all complete as per clause 515. | 275 | Sqm
4 | Providing and laying seal coat sealing the voids in a bituminous surface laid to the specified levels, grade and cross fall using Type A and B seal coats |  | 16500 | Sqm | 69.25 |  |  | Excess(+) | 1 | Full Conversion | INR | [40 empty] | #VALUE! | #VALUE! | #VALUE! | 4 | Providing and laying seal coat sealing the voids in a bituminous surface laid to the specified levels, grade and cross fall using Type A and B seal coats | 16500 | Sqm
5 | Providing and laying at or near ground level factory made kerb stone of M-25 grade cement concrete in position to the required line, level and curvature, jointed with cement mortar 1:3 (1 cement: 3 coarse sand), including making joints with or without grooves (thickness of joints except at sharp curve shall not to more than 5mm), including making drainage opening wherever required complete etc. as perdirection of Engineer-in-charge (length of finished kerb edging shall be measured for payment). (Precast C.C. kerb stone shall be approved by Engineer-in-charge). |  | 200 | m | 695 |  |  | Excess(+) | 1 | Full Conversion | INR | [40 empty] | #VALUE! | #VALUE! | #VALUE! | 5 | Providing and laying at or near ground level factory made kerb stone of M-25 grade cement concrete in position to the required line, level and curvature, jointed with cement mortar 1:3 (1 cement: 3 coarse sand), including making joints with or without grooves (thickness of joints except at sharp curve shall not to more than 5mm), including making drainage opening wherever required complete etc. as perdirection of Engineer-in-charge (length of finished kerb edging shall be measured for payment). (Precast C.C. kerb stone shall be approved by Engineer-in-charge). | 200 | m
6 | Providing and laying 60mm thick faciory made cement concrete interlocking paver block of M -30 grade made by block making machine with strong vibratory compaction, of approved s;ze, design & shape, laid in required colour and pattern over and including 50mm thick compacted bed of coarse sand, filling the joints with line sand etc. all complete as per the direction of Engineer-in-charge. |  | 100 | Sqm | 1105.25 |  |  | Excess(+) | 1 | Full Conversion | INR | [40 empty] | #VALUE! | #VALUE! | #VALUE! | 6 | Providing and laying 60mm thick faciory made cement concrete interlocking paver block of M -30 grade made by block making machine with strong vibratory compaction, of approved s;ze, design & shape, laid in required colour and pattern over and including 50mm thick compacted bed of coarse sand, filling the joints with line sand etc. all complete as per the direction of Engineer-in-charge. | 100 | Sqm
7 | Painting two coats after filling the surface with synthetic enamel paint in all shades on new plastered concrete surfaces |  | 1130 | Sqm | 107.7 |  |  | Excess(+) | 1 | Full Conversion | INR | [40 empty] | #VALUE! | #VALUE! | #VALUE! | 7 | Painting two coats after filling the surface with synthetic enamel paint in all shades on new plastered concrete surfaces | 1130 | Sqm
Total in Figures | [51 empty] | #VALUE! | #VALUE! | #VALUE!
Quoted Rate in Figures |  |  |  | Select | [47 empty] | 0 | 0 | #VALUE!
Quoted Rate in Words |  | #VALUE!
Validate
Print
Help

## Macros
Please Enable Macros to View BoQ information