## BoQ1 (hidden)
Item Rate BoQ
BoQ_Ver3.1 | Item Rate | Normal | INR Only | INR
Select, Excess (+), Less (-) |  | Less (-)
Tender Inviting Authority: Project Engineer cum Estate Officer(I/C), IISER Thiruvananthapuram
Name of Work: Construction of Cafeteria and Recreation building near solvent store at IISERTVM campus, Thiruvananthapuram
Contract No: 04712778039/8036
Name of the Bidder/ Bidding Firm / Company :
PRICE SCHEDULE (This BOQ template must not be modified/replaced by the bidder and the same should be uploaded after filling the relevant columns, else the bidder is liable to be rejected for this tender. Bidders are allowed to enter the Bidder Name and Values only )
NUMBER # | TEXT # | TEXT # | NUMBER # | TEXT # | NUMBER | NUMBER | TEXT | TEXT # | NUMBER # | TEXT# | TEXT # | NUMBER # | NUMBER | NUMBER | NUMBER | NUMBER | TEXT | TEXT | NUMBER | NUMBER | NUMBER | NUMBER | TEXT | TEXT | NUMBER | NUMBER | NUMBER | NUMBER | TEXT | TEXT | NUMBER | NUMBER | NUMBER | NUMBER | TEXT | TEXT | NUMBER | NUMBER | NUMBER | NUMBER | TEXT | TEXT | NUMBER | NUMBER | NUMBER # | NUMBER # | TEXT | TEXT | NUMBER # | NUMBER # | DATE | NUMBER # | NUMBER # | TEXT #
Sl. No. | Item Description | Item Code / Make | Quantity | Units | Estimated Rate in Rs. P |  |  | Addition / Deduction | Addition / Deduction Values | Currency Convertion against each Item | Quoted Currency in INR / Other Currency | Rate in Figures to be entered by the bidder in Rs. p | Excise Duty | VAT | Freight Charges ( Unloading & Stacking) | Any Other Taxes/Duties/Levies |  |  | Other Taxes 2 | IIIrd Party i.e DGS&D / RITES etc Inspection Charges @0.34%+Service Tax | Less for Cenvat Credit,if any respect of Supplies Under full Excise Duty Category | [30 empty] | TOTAL AMOUNT With Taxes Rs. P | TOTAL AMOUNT | TOTAL AMOUNT In Words
1 | 2 | 3 | 4 | 5 | 6 | 7 | 8 | 9 | 10 | 11 | 12 | 7 | 14 | 15 | 16 | 17 | 18 | 19 | 20 | 21 | 22 | 23 | 24 | 25 | 26 | 27 | 28 | 29 | 30 | 31 | 32 | 33 | 34 | 35 | 36 | 37 | 38 | 39 | 40 | 41 | 42 | 43 | 44 | 45 | 46 | 47 | 48 | 49 | 50 | 51 | 52 | 8 | 9 | 10
1 | Earth work in excavation by mechanical means (Hydraulic excavator) / manual means in foundation trenches or drains (not exceeding 1.5 m in width or 10 sqm on plan), including dressing of sides and ramming of bottoms, lift upto 1.5 m, including getting out the excavated soil and disposal of surplus excavated soil as directed, within a lead of 50 m. | [6 empty] | Excess(+) | 1 | Full Conversion | INR | [43 empty] | 1 | Earth work in excavation by mechanical means (Hydraulic excavator) / manual means in foundation trenches or drains (not exceeding 1.5 m in width or 10 sqm on plan), including dressing of sides and ramming of bottoms, lift upto 1.5 m, including getting out the excavated soil and disposal of surplus excavated soil as directed, within a lead of 50 m.
1.1 | All kinds of soil. |  | 53 | cum | 236.04 |  |  | Excess(+) | 1 | Full Conversion | INR | [40 empty] | #VALUE! | #VALUE! | #VALUE! | 1.1 | All kinds of soil. | 53 | cum
2 | PCC 1:4:8 (1 Cement : 4 coarse sand (zone-III) : 8 graded stone aggregate 40 mm nominal size) |  | 28 | cum | 6352.26 |  |  | Excess(+) | 1 | Full Conversion | INR | [40 empty] | #VALUE! | #VALUE! | #VALUE! | 2 | PCC 1:4:8 (1 Cement : 4 coarse sand (zone-III) : 8 graded stone aggregate 40 mm nominal size) | 28 | cum
3 | Random rubble masonry with hard stone in foundation and plinth including levelling up with cement concrete 1:6:12 (1 cement : 6 coarse sand : 12 graded stone aggregate 20 mm nominal size) upto plinth level with : | [6 empty] | Excess(+) | 1 | Full Conversion | INR | [43 empty] | 3 | Random rubble masonry with hard stone in foundation and plinth including levelling up with cement concrete 1:6:12 (1 cement : 6 coarse sand : 12 graded stone aggregate 20 mm nominal size) upto plinth level with :
3.1 | Cement mortar 1:6 (1 cement : 6 coarse sand) |  | 42 | cum | 5625.56 |  |  | Excess(+) | 1 | Full Conversion | INR | [40 empty] | #VALUE! | #VALUE! | #VALUE! | 3.1 | Cement mortar 1:6 (1 cement : 6 coarse sand) | 42 | cum
4 | Providing and laying in position machine batched and machine mixed design mix M-30 grade cement concrete for reinforced cement concrete work, using cement content as per approved design mix, including pumping of concrete to site of laying but excluding the cost of centering, shuttering, finishing and reinforcement, including admixtures in recommended proportions as per IS: 9103 to accelerate, retard setting of concrete, improve workability without impairing strength and durability as per direction of Engineer-in-charge.“(Note :- Cement content considered in this item is @ 340 kg/cum.“Excess/ less cement used as per design mix is payable/recoverable separately). | [6 empty] | Excess(+) | 1 | Full Conversion | INR | [43 empty] | 4 | Providing and laying in position machine batched and machine mixed design mix M-30 grade cement concrete for reinforced cement concrete work, using cement content as per approved design mix, including pumping of concrete to site of laying but excluding the cost of centering, shuttering, finishing and reinforcement, including admixtures in recommended proportions as per IS: 9103 to accelerate, retard setting of concrete, improve workability without impairing strength and durability as per direction of Engineer-in-charge.“(Note :- Cement content considered in this item is @ 340 kg/cum.“Excess/ less cement used as per design mix is payable/recoverable separately).
4.1 | All works upto plinth level |  | 12 | cum | 9242.88 |  |  | Excess(+) | 1 | Full Conversion | INR | [40 empty] | #VALUE! | #VALUE! | #VALUE! | 4.1 | All works upto plinth level | 12 | cum
4.2 | All works above plinth level upto floor V level |  | 26 | cum | 10382.78 |  |  | Excess(+) | 1 | Full Conversion | INR | [40 empty] | #VALUE! | #VALUE! | #VALUE! | 4.2 | All works above plinth level upto floor V level | 26 | cum
4.3 | Add for using extra cement in the items of design mix over and above the specified cement content therein. |  | 30 | quintal | 954.3 |  |  | Excess(+) | 1 | Full Conversion | INR | [40 empty] | #VALUE! | #VALUE! | #VALUE! | 4.3 | Add for using extra cement in the items of design mix over and above the specified cement content therein. | 30 | quintal
5 | Steel reinforcement for R.C.C. work including straightening, cutting, bending, placing in position and binding all complete at all level. Thermo-Mechanically Treated bars of grade Fe-500D or more |  | 5700 | Kg | 80.29 |  |  | Excess(+) | 1 | Full Conversion | INR | [40 empty] | #VALUE! | #VALUE! | #VALUE! | 5 | Steel reinforcement for R.C.C. work including straightening, cutting, bending, placing in position and binding all complete at all level. Thermo-Mechanically Treated bars of grade Fe-500D or more | 5700 | Kg
6 | Centering and shuttering including strutting, propping etc. and removal of form for all heights : | [6 empty] | Excess(+) | 1 | Full Conversion | INR | [43 empty] | 6 | Centering and shuttering including strutting, propping etc. and removal of form for all heights :
6.1 | Foundations, footings, bases of columns, etc. for mass concrete |  | 21 | sqm | 275.12 |  |  | Excess(+) | 1 | Full Conversion | INR | [40 empty] | #VALUE! | #VALUE! | #VALUE! | 6.1 | Foundations, footings, bases of columns, etc. for mass concrete | 21 | sqm
6.2 | Lintels, beams, plinth beams, girders, bressumers and cantilevers |  | 80 | sqm | 486.4 |  |  | Excess(+) | 1 | Full Conversion | INR | [40 empty] | #VALUE! | #VALUE! | #VALUE! | 6.2 | Lintels, beams, plinth beams, girders, bressumers and cantilevers | 80 | sqm
6.3 | Suspended floors, roofs, landings, balconies and access platform |  | 135 | sqm | 599.03 |  |  | Excess(+) | 1 | Full Conversion | INR | [40 empty] | #VALUE! | #VALUE! | #VALUE! | 6.3 | Suspended floors, roofs, landings, balconies and access platform | 135 | sqm
6.4 | Stairs, (excluding landings) except spiral-staircases |  | 40 | sqm | 594.85 |  |  | Excess(+) | 1 | Full Conversion | INR | [40 empty] | #VALUE! | #VALUE! | #VALUE! | 6.4 | Stairs, (excluding landings) except spiral-staircases | 40 | sqm
6.5 | Columns, Pillars, Piers, Abutments, Posts and Struts |  | 60 | sqm | 663.65 |  |  | Excess(+) | 1 | Full Conversion | INR | [40 empty] | #VALUE! | #VALUE! | #VALUE! | 6.5 | Columns, Pillars, Piers, Abutments, Posts and Struts | 60 | sqm
7 | Brick work with common burnt clay F.P.S. (non modular) bricks of class designation 7.5 in superstructure above plinth level up to floor V level in all shapes and sizes in : | [6 empty] | Excess(+) | 1 | Full Conversion | INR | [43 empty] | 7 | Brick work with common burnt clay F.P.S. (non modular) bricks of class designation 7.5 in superstructure above plinth level up to floor V level in all shapes and sizes in :
7.1 | Cement mortar 1:6 (1 cement : 6 coarse sand) |  | 25 | cum | 7919.27 |  |  | Excess(+) | 1 | Full Conversion | INR | [40 empty] | #VALUE! | #VALUE! | #VALUE! | 7.1 | Cement mortar 1:6 (1 cement : 6 coarse sand) | 25 | cum
8 | Plastering | [6 empty] | Excess(+) | 1 | Full Conversion | INR | [43 empty] | 8 | Plastering
8.1 | 15 mm cement plaster on the rough side of single or half brick wall1:4 (1 cement: 4 fine sand) |  | 120 | sqm | 284.05 |  |  | Excess(+) | 1 | Full Conversion | INR | [40 empty] | #VALUE! | #VALUE! | #VALUE! | 8.1 | 15 mm cement plaster on the rough side of single or half brick wall1:4 (1 cement: 4 fine sand) | 120 | sqm
8.2 | 6 mm cement plaster of mix :1:3 (1 cement : 3 fine sand) |  | 160 | sqm | 203.98 |  |  | Excess(+) | 1 | Full Conversion | INR | [40 empty] | #VALUE! | #VALUE! | #VALUE! | 8.2 | 6 mm cement plaster of mix :1:3 (1 cement : 3 fine sand) | 160 | sqm
8.3 | 18 mm cement plaster in two coats under layer 12 mm thick cement plaster 1:5 (1 cement : 5 coarse sand) finished with a top layer 6 mm thick cement plaster 1:6 (1 cement : 6 fine sand) |  | 100 | sqm | 362.5 |  |  | Excess(+) | 1 | Full Conversion | INR | [40 empty] | #VALUE! | #VALUE! | #VALUE! | 8.3 | 18 mm cement plaster in two coats under layer 12 mm thick cement plaster 1:5 (1 cement : 5 coarse sand) finished with a top layer 6 mm thick cement plaster 1:6 (1 cement : 6 fine sand) | 100 | sqm
9 | Providing and laying vitrified floor tiles in different sizes (thickness to be specified by the manufacturer) with water absorption less than 0.08% and conforming to IS: 15622, of approved make, in all colours and shades, laid on 20mm thick cement mortar 1:4 (1 cement : 4 coarse sand), jointing with grey cement slurry @ 3.3kg/sqm including grouting the joints with white cement and matching pigments etc., complete. Tiles will be supplied by department free of cost. |  | 100 | sqm | 556.8 |  |  | Excess(+) | 1 | Full Conversion | INR | [40 empty] | #VALUE! | #VALUE! | #VALUE! | 9 | Providing and laying vitrified floor tiles in different sizes (thickness to be specified by the manufacturer) with water absorption less than 0.08% and conforming to IS: 15622, of approved make, in all colours and shades, laid on 20mm thick cement mortar 1:4 (1 cement : 4 coarse sand), jointing with grey cement slurry @ 3.3kg/sqm including grouting the joints with white cement and matching pigments etc., complete. Tiles will be supplied by department free of cost. | 100 | sqm
10 | Providing and laying Ceramic glazed floor tiles of size 300x300 mm (thickness to be specified by the manufacturer) of 1st quality conforming to IS : 15622 of approved make in colours such as White, Ivory, Grey, Fume Red Brown, laid on 20 mm thick cement mortar 1:4 (1 Cement : 4 Coarse sand), jointing with grey cement slurry @ 3.3kg/sqm including pointing the joints with white cement and matching pigment etc., complete. Tiles will be supplied by department free of cost. |  | 37.46 | sqm | 604.01 |  |  | Excess(+) | 1 | Full Conversion | INR | [40 empty] | #VALUE! | #VALUE! | #VALUE! | 10 | Providing and laying Ceramic glazed floor tiles of size 300x300 mm (thickness to be specified by the manufacturer) of 1st quality conforming to IS : 15622 of approved make in colours such as White, Ivory, Grey, Fume Red Brown, laid on 20 mm thick cement mortar 1:4 (1 Cement : 4 Coarse sand), jointing with grey cement slurry @ 3.3kg/sqm including pointing the joints with white cement and matching pigment etc., complete. Tiles will be supplied by department free of cost. | 37.46 | sqm
11 | Providing and laying Polished Granite stone flooring in required design and patterns, in linear as well as curvilinear portions of the building, all complete as per the architectural drawings, with 18 mm thick stone slab over 20 mm (average) thick base of cement mortar 1:4 (1 cement : 4 coarse sand), laid and jointed with cement slurry and pointing with white cement slurry admixed with pigment of matching shade, including rubbing, curing and polishing etc. all complete as specified and as directed by the Engineer-in-Charge. | [6 empty] | Excess(+) | 1 | Full Conversion | INR | [43 empty] | 11 | Providing and laying Polished Granite stone flooring in required design and patterns, in linear as well as curvilinear portions of the building, all complete as per the architectural drawings, with 18 mm thick stone slab over 20 mm (average) thick base of cement mortar 1:4 (1 cement : 4 coarse sand), laid and jointed with cement slurry and pointing with white cement slurry admixed with pigment of matching shade, including rubbing, curing and polishing etc. all complete as specified and as directed by the Engineer-in-Charge.
11.1 | Polished Granite stone slab jet Black, Cherry Red, Elite Brown, Cat Eye or equivalent |  | 140 | sqm | 4166.56 |  |  | Excess(+) | 1 | Full Conversion | INR | [40 empty] | #VALUE! | #VALUE! | #VALUE! | 11.1 | Polished Granite stone slab jet Black, Cherry Red, Elite Brown, Cat Eye or equivalent | 140 | sqm
12 | Providing and fixing 15 mm thick gang saw cut, mirror polished, premoulded and prepolished, machine cut for kitchen platforms, vanity counters, window sills, facias and similar locations of required size, approved shade, colour and texture laid over 20 mm thick base cement mortar 1:4 (1 cement : 4 coarse sand), joints treated with white cement, mixed with matching pigment, epoxy touch ups, including rubbing, curing, moulding and polishing to edges to give high gloss finish etc. complete at all levels. |  |  |  | 0 |  |  | Excess(+) | 1 | Full Conversion | INR | [43 empty] | 12 | Providing and fixing 15 mm thick gang saw cut, mirror polished, premoulded and prepolished, machine cut for kitchen platforms, vanity counters, window sills, facias and similar locations of required size, approved shade, colour and texture laid over 20 mm thick base cement mortar 1:4 (1 cement : 4 coarse sand), joints treated with white cement, mixed with matching pigment, epoxy touch ups, including rubbing, curing, moulding and polishing to edges to give high gloss finish etc. complete at all levels.
12.1 | Granite of any colour and shade Area of slab over 0.50 sqm |  | 7.96 | sqm | 4416.22 |  |  | Excess(+) | 1 | Full Conversion | INR | [40 empty] | #VALUE! | #VALUE! | #VALUE! | 12.1 | Granite of any colour and shade Area of slab over 0.50 sqm | 7.96 | sqm
13 | Providing and fixing Ist quality ceramic glazed wall tiles conforming to IS: 15622 (thickness to be specified by the manufacturer), of approved make, in all colours, shades except burgundy, bottle green, black of any size as approved by Engineer-in-Charge, in skirting, risers of steps and dados, over 12 mm thick bed of cement mortar 1:3 (1 cement : 3 coarse sand) and jointing with grey cement slurry @ 3.3kg per sqm, including pointing in white cement mixed with pigment of matching shade complete. Tiles will be supplied by department dree of cost. |  | 115 | sqm | 684.04 |  |  | Excess(+) | 1 | Full Conversion | INR | [40 empty] | #VALUE! | #VALUE! | #VALUE! | 13 | Providing and fixing Ist quality ceramic glazed wall tiles conforming to IS: 15622 (thickness to be specified by the manufacturer), of approved make, in all colours, shades except burgundy, bottle green, black of any size as approved by Engineer-in-Charge, in skirting, risers of steps and dados, over 12 mm thick bed of cement mortar 1:3 (1 cement : 3 coarse sand) and jointing with grey cement slurry @ 3.3kg per sqm, including pointing in white cement mixed with pigment of matching shade complete. Tiles will be supplied by department dree of cost. | 115 | sqm
14 | Providing and applying plaster of paris putty of 2 mm thickness over plastered surface to prepare the surface even and smooth complete |  | 150 | sqm | 168.38 |  |  | Excess(+) | 1 | Full Conversion | INR | [40 empty] | #VALUE! | #VALUE! | #VALUE! | 14 | Providing and applying plaster of paris putty of 2 mm thickness over plastered surface to prepare the surface even and smooth complete | 150 | sqm
15 | Wall painting with acrylic emulsion paint of approved brand and manufacture to give an even shade : Two or more coats on new work | [6 empty] | Excess(+) | 1 | Full Conversion | INR | [43 empty] | 15 | Wall painting with acrylic emulsion paint of approved brand and manufacture to give an even shade : Two or more coats on new work
15.1 | Interior work |  | 280 | sqm | 119.79 |  |  | Excess(+) | 1 | Full Conversion | INR | [40 empty] | #VALUE! | #VALUE! | #VALUE! | 15.1 | Interior work | 280 | sqm
16 | Wall painting with acrylic emulsion paint of approved brand and manufacture to give an even shade : Two or more coats on new work | [6 empty] | Excess(+) | 1 | Full Conversion | INR | [43 empty] | 16 | Wall painting with acrylic emulsion paint of approved brand and manufacture to give an even shade : Two or more coats on new work
16.1 | Exterior work |  | 100 | sqm | 119.79 |  |  | Excess(+) | 1 | Full Conversion | INR | [40 empty] | #VALUE! | #VALUE! | #VALUE! | 16.1 | Exterior work | 100 | sqm
17 | Providing and fixing aluminium work for doors, windows, ventilators and partitions with extruded built up standard tubular sections/ appropriate Z sections and other sections of approved make conforming to IS: 733 and IS: 1285, fixing with dash fasteners of required dia and size, including necessary filling up the gaps at junctions, i.e. at top, bottom and sides with required EPDM rubber/ neoprene gasket etc. Aluminium sections shall be smooth, rust free, straight, mitred and jointed mechanically wherever required including cleat angle, Aluminium snap beading for glazing / paneling, C.P. brass / stainless steel screws, all complete as per architectural drawings and the directions of Engineer-in-charge. (Glazing, paneling and dash fasteners to be paid for separately) : | [6 empty] | Excess(+) | 1 | Full Conversion | INR | [43 empty] | 17 | Providing and fixing aluminium work for doors, windows, ventilators and partitions with extruded built up standard tubular sections/ appropriate Z sections and other sections of approved make conforming to IS: 733 and IS: 1285, fixing with dash fasteners of required dia and size, including necessary filling up the gaps at junctions, i.e. at top, bottom and sides with required EPDM rubber/ neoprene gasket etc. Aluminium sections shall be smooth, rust free, straight, mitred and jointed mechanically wherever required including cleat angle, Aluminium snap beading for glazing / paneling, C.P. brass / stainless steel screws, all complete as per architectural drawings and the directions of Engineer-in-charge. (Glazing, paneling and dash fasteners to be paid for separately) :
17.1 | Powder coated aluminium (minimum thickness of powder coating 50 micron) |  | 472 | Kg | 545.41 |  |  | Excess(+) | 1 | Full Conversion | INR | [40 empty] | #VALUE! | #VALUE! | #VALUE! | 17.1 | Powder coated aluminium (minimum thickness of powder coating 50 micron) | 472 | Kg
17.2 | For shutters of doors, windows & ventilators including providing and fixing hinges/ pivots and making provision for fixing of fittings wherever required including the cost of EPDM rubber / neoprene gasket required (Fittings shall be paid for separately)Powder coated aluminium (minimum thickness of powder coating 50 micron) k |  | 312 | Kg | 631.09 |  |  | Excess(+) | 1 | Full Conversion | INR | [40 empty] | #VALUE! | #VALUE! | #VALUE! | 17.2 | For shutters of doors, windows & ventilators including providing and fixing hinges/ pivots and making provision for fixing of fittings wherever required including the cost of EPDM rubber / neoprene gasket required (Fittings shall be paid for separately)Powder coated aluminium (minimum thickness of powder coating 50 micron) k | 312 | Kg
17.3 | Providing and fixing glazing in aluminium door, window, ventilator shutters and partitions etc. with EPDM rubber / neoprene gasket etc. complete as per the architectural drawings and the directions of Engineer-in-charge . (Cost of aluminium snap beading shall be paid in basic item): With float glass panes of 8 mm thickness |  | 79 | sqm | 1636.81 |  |  | Excess(+) | 1 | Full Conversion | INR | [40 empty] | #VALUE! | #VALUE! | #VALUE! | 17.3 | Providing and fixing glazing in aluminium door, window, ventilator shutters and partitions etc. with EPDM rubber / neoprene gasket etc. complete as per the architectural drawings and the directions of Engineer-in-charge . (Cost of aluminium snap beading shall be paid in basic item): With float glass panes of 8 mm thickness | 79 | sqm
17.4 | Providing and fixing double action hydraulic floor spring of approved brand and manufacture conforming to IS : 6315, having brand logo embossed on the body / plate with double spring mechanism and door weight upto 125 kg, for doors, including cost of cutting floors, embedding in floors as required and making good the same matching to the existing floor finishing and cover plates with brass pivot and single piece M.S. sheet outer box with slide plate etc. complete as per the direction of Engineer-in-charge. With stainless steel cover plate minimum 1.25 mm thickness |  | 6 | Nos | 2914.17 |  |  | Excess(+) | 1 | Full Conversion | INR | [40 empty] | #VALUE! | #VALUE! | #VALUE! | 17.4 | Providing and fixing double action hydraulic floor spring of approved brand and manufacture conforming to IS : 6315, having brand logo embossed on the body / plate with double spring mechanism and door weight upto 125 kg, for doors, including cost of cutting floors, embedding in floors as required and making good the same matching to the existing floor finishing and cover plates with brass pivot and single piece M.S. sheet outer box with slide plate etc. complete as per the direction of Engineer-in-charge. With stainless steel cover plate minimum 1.25 mm thickness | 6 | Nos
18 | 30 mm thick factory made Polyvinyl Chloride (PVC) door shutter made of styles and rails of a uPVC hollow section of size 60x30 mm and wall thickness 2 mm (± 0.2 mm), with inbuilt decorative moulding edging on one side. The styles and rails mitred and joint at the corners by means of M.S. galvanised/ plastic brackets of size 75x220 mm having wall thickness 1.0 mm and stainless steel screws. The styles of the shutter reinforced by inserting galvanised M.S. tube of size 25x20 mm and 1 mm (± 0.1 mm) wall thickness. The lock rail made up of 'H' section, a uPVC hollow section of size 100x30 mm and 2 mm (± 0.2 mm) wall thickness fixed to the shutter styles by means of plastic/ galvanised M.S. 'U' cleats. The shutter frame filled with a uPVC multi-chambered single panel of size not less than 620 mm, having over all thickness of 20 mm and 1 mm (± 0.1 mm) wall thickness . The panels filled vertically and tie bar at two places by inserting horizontally 6 mm galvanised M.S. rod and fastened with nuts and washers, complete as per manufacturer's specification and direction of Engineer-in-charge. |  | 6 | sqm | 2763.24 |  |  | Excess(+) | 1 | Full Conversion | INR | [40 empty] | #VALUE! | #VALUE! | #VALUE! | 18 | 30 mm thick factory made Polyvinyl Chloride (PVC) door shutter made of styles and rails of a uPVC hollow section of size 60x30 mm and wall thickness 2 mm (± 0.2 mm), with inbuilt decorative moulding edging on one side. The styles and rails mitred and joint at the corners by means of M.S. galvanised/ plastic brackets of size 75x220 mm having wall thickness 1.0 mm and stainless steel screws. The styles of the shutter reinforced by inserting galvanised M.S. tube of size 25x20 mm and 1 mm (± 0.1 mm) wall thickness. The lock rail made up of 'H' section, a uPVC hollow section of size 100x30 mm and 2 mm (± 0.2 mm) wall thickness fixed to the shutter styles by means of plastic/ galvanised M.S. 'U' cleats. The shutter frame filled with a uPVC multi-chambered single panel of size not less than 620 mm, having over all thickness of 20 mm and 1 mm (± 0.1 mm) wall thickness . The panels filled vertically and tie bar at two places by inserting horizontally 6 mm galvanised M.S. rod and fastened with nuts and washers, complete as per manufacturer's specification and direction of Engineer-in-charge. | 6 | sqm
19 | Steel work in built up tubular (round, square or rectangular hollow tubes etc.) trusses etc., including cutting, hoisting, fixing in position and applying a priming coat of approved steel primer, including welding and bolted with special shaped washers etc. complete. |  |  |  | 0 |  |  | Excess(+) | 1 | Full Conversion | INR | [43 empty] | 19 | Steel work in built up tubular (round, square or rectangular hollow tubes etc.) trusses etc., including cutting, hoisting, fixing in position and applying a priming coat of approved steel primer, including welding and bolted with special shaped washers etc. complete.
19.1 | Hot finished welded type tubes |  | 5090 | Kg | 128.02 |  |  | Excess(+) | 1 | Full Conversion | INR | [40 empty] | #VALUE! | #VALUE! | #VALUE! | 19.1 | Hot finished welded type tubes | 5090 | Kg
20 | Providing and fixing hand rail of approved size by welding etc. to steel ladder railing, balcony railing, staircase railing and similar works, including applying priming coat of approved steel primer. |  | 1310 | Kg | 130.5 |  |  | Excess(+) | 1 | Full Conversion | INR | [40 empty] | #VALUE! | #VALUE! | #VALUE! | 20 | Providing and fixing hand rail of approved size by welding etc. to steel ladder railing, balcony railing, staircase railing and similar works, including applying priming coat of approved steel primer. | 1310 | Kg
21 | Providing and fixing 30mm puff sandwhich roofing sheet of the following specification. Top sheet precoated galvanised iron trafford sheets (size, shape and pitch of corrugation as approved by Engineer-in-charge) 0.50 mm (+ 0.05 %) total coated thickness with zinc coating 120 grams per sqm as per IS: 277, in 240 mpa steel grade, 5-7 microns epoxy primer on both side of the sheet and polyester top coat 15-18 microns. Sheet should have protective guard film of 25 microns minimum to avoid scratches during transportation and should be supplied in single length upto 12 metre or as desired by Engineer￾in-charge. The bottom sheet shall be perforated sheet with the same specification as that of the top sheet. The sheet shall be fixed using self drilling /self tapping screws of size (5.5x 55 mm) with EPDM seal, complete upto any pitch in horizontal/ vertical or curved surfaces, excluding the cost of purlins, rafters and trusses and including cutting to size and shape wherever required. Density of puf shall be 40+/- 2Kg / cum. |  | 197 | Sqm | 2115.05 |  |  | Excess(+) | 1 | Full Conversion | INR | [40 empty] | #VALUE! | #VALUE! | #VALUE! | 21 | Providing and fixing 30mm puff sandwhich roofing sheet of the following specification. Top sheet precoated galvanised iron trafford sheets (size, shape and pitch of corrugation as approved by Engineer-in-charge) 0.50 mm (+ 0.05 %) total coated thickness with zinc coating 120 grams per sqm as per IS: 277, in 240 mpa steel grade, 5-7 microns epoxy primer on both side of the sheet and polyester top coat 15-18 microns. Sheet should have protective guard film of 25 microns minimum to avoid scratches during transportation and should be supplied in single length upto 12 metre or as desired by Engineer￾in-charge. The bottom sheet shall be perforated sheet with the same specification as that of the top sheet. The sheet shall be fixed using self drilling /self tapping screws of size (5.5x 55 mm) with EPDM seal, complete upto any pitch in horizontal/ vertical or curved surfaces, excluding the cost of purlins, rafters and trusses and including cutting to size and shape wherever required. Density of puf shall be 40+/- 2Kg / cum. | 197 | Sqm
22 | PH WORK | [6 empty] | Excess(+) | 1 | Full Conversion | INR | [43 empty] | 22 | PH WORK
23 | Providing and fixing Chlorinated Polyvinyl Chloride (CPVC) pipes, havingthermal stability for hot & cold water supply, including all CPVC plain & brass threaded fittings, i/c fixing the pipe with clamps at 1.00 m spacing. This includes jointing of pipes & fittings with one step CPVC solvent cement and the cost of cutting chases and making good the same including testing of joints complete as per direction of Engineer in Charge | [6 empty] | Excess(+) | 1 | Full Conversion | INR | [43 empty] | 23 | Providing and fixing Chlorinated Polyvinyl Chloride (CPVC) pipes, havingthermal stability for hot & cold water supply, including all CPVC plain & brass threaded fittings, i/c fixing the pipe with clamps at 1.00 m spacing. This includes jointing of pipes & fittings with one step CPVC solvent cement and the cost of cutting chases and making good the same including testing of joints complete as per direction of Engineer in Charge
23.1 | 25 mm nominal outer dia Pipes |  | 50 | m | 473.21 |  |  | Excess(+) | 1 | Full Conversion | INR | [40 empty] | #VALUE! | #VALUE! | #VALUE! | 23.1 | 25 mm nominal outer dia Pipes | 50 | m
23.2 | 20 mm nominal outer dia Pipes |  | 30 | m | 404.06 |  |  | Excess(+) | 1 | Full Conversion | INR | [40 empty] | #VALUE! | #VALUE! | #VALUE! | 23.2 | 20 mm nominal outer dia Pipes | 30 | m
24 | Providing, fixing and testing UPVC soil waste and vent pipes UV stabilize and conforming to IS: 13592 - Type-B including all fittings conforming to IS:14735 such as W.C. connector, bends, junctions, inspection doors, offsets, vent cowls, access pieces/plugs, cleanout plugs etc. clamps/ structural steel supports as required/directed at site, jointing with rubber ring and rubber lubricant including cutting holes in walls and making good the same. | [6 empty] | Excess(+) | 1 | Full Conversion | INR | [43 empty] | 24 | Providing, fixing and testing UPVC soil waste and vent pipes UV stabilize and conforming to IS: 13592 - Type-B including all fittings conforming to IS:14735 such as W.C. connector, bends, junctions, inspection doors, offsets, vent cowls, access pieces/plugs, cleanout plugs etc. clamps/ structural steel supports as required/directed at site, jointing with rubber ring and rubber lubricant including cutting holes in walls and making good the same.
24.1 | a) 110 mm dia |  | 20 | m | 497 |  |  | Excess(+) | 1 | Full Conversion | INR | [40 empty] | #VALUE! | #VALUE! | #VALUE! | 24.1 | a) 110 mm dia | 20 | m
24.2 | b) 75 mm dia |  | 20 | m | 278 |  |  | Excess(+) | 1 | Full Conversion | INR | [40 empty] | #VALUE! | #VALUE! | #VALUE! | 24.2 | b) 75 mm dia | 20 | m
25 | Providing and fixing white vitreous china pedestal type water closet (European type W.C. pan) with seat and lid, 10 litre low level white P.V.C. flushing cistern, including flush pipe, with manually controlled device (handle lever), conforming to IS : 7231, with all fittings and fixtures complete, including cutting and making good the walls and floors wherever required : | [6 empty] | Excess(+) | 1 | Full Conversion | INR | [43 empty] | 25 | Providing and fixing white vitreous china pedestal type water closet (European type W.C. pan) with seat and lid, 10 litre low level white P.V.C. flushing cistern, including flush pipe, with manually controlled device (handle lever), conforming to IS : 7231, with all fittings and fixtures complete, including cutting and making good the walls and floors wherever required :
25.1 | W.C. pan with ISI marked white solid plastic seat and lid |  | 2 | Each | 4849.43 |  |  | Excess(+) | 1 | Full Conversion | INR | [40 empty] | #VALUE! | #VALUE! | #VALUE! | 25.1 | W.C. pan with ISI marked white solid plastic seat and lid | 2 | Each
26 | Providing and fixing wash basin with C.I. brackets, 15 mm C.P. brass pillar taps, 32 mm C.P. brass waste of standard pattern, including painting of fittings and brackets, cutting and making good the walls wherever require: | [6 empty] | Excess(+) | 1 | Full Conversion | INR | [43 empty] | 26 | Providing and fixing wash basin with C.I. brackets, 15 mm C.P. brass pillar taps, 32 mm C.P. brass waste of standard pattern, including painting of fittings and brackets, cutting and making good the walls wherever require:
26.1 | White Vitreous China Flat back wash basin size 550x 400 mm with single 15 mm C.P. brass pillar tap |  | 4 | Each | 2972.18 |  |  | Excess(+) | 1 | Full Conversion | INR | [40 empty] | #VALUE! | #VALUE! | #VALUE! | 26.1 | White Vitreous China Flat back wash basin size 550x 400 mm with single 15 mm C.P. brass pillar tap | 4 | Each
27 | Providing and fixing Stainless Steel A ISI 304 (18/8) kitchen sink as per IS: 13983 with C.I. brackets and stainless steel plug 40 mm, including painting of fittings and brackets, cutting and making good the walls wherever required : Kitchen sink with drain board | [6 empty] | Excess(+) | 1 | Full Conversion | INR | [43 empty] | 27 | Providing and fixing Stainless Steel A ISI 304 (18/8) kitchen sink as per IS: 13983 with C.I. brackets and stainless steel plug 40 mm, including painting of fittings and brackets, cutting and making good the walls wherever required : Kitchen sink with drain board
27.1 | 510x1040 mm bowl depth 250 mm |  | 2 | Each | 5433.42 |  |  | Excess(+) | 1 | Full Conversion | INR | [40 empty] | #VALUE! | #VALUE! | #VALUE! | 27.1 | 510x1040 mm bowl depth 250 mm | 2 | Each
28 | Providing and fixing brass bib cock of approved quality |  | 2 | Each | 369.66 |  |  | Excess(+) | 1 | Full Conversion | INR | [40 empty] | #VALUE! | #VALUE! | #VALUE! | 28 | Providing and fixing brass bib cock of approved quality | 2 | Each
29 | Providing and fixing Health Faucet cock of approved quality |  | 2 | Each | 778 |  |  | Excess(+) | 1 | Full Conversion | INR | [40 empty] | #VALUE! | #VALUE! | #VALUE! | 29 | Providing and fixing Health Faucet cock of approved quality | 2 | Each
30 | Providing and fixing 600x450 mm beveled edge mirror of superior glass (of approved quality) complete with 6 mm thick hard board ground fixed to wooden cleats with C.P. brass screws and washers complete. |  | 4 | Each | 1160.26 |  |  | Excess(+) | 1 | Full Conversion | INR | [40 empty] | #VALUE! | #VALUE! | #VALUE! | 30 | Providing and fixing 600x450 mm beveled edge mirror of superior glass (of approved quality) complete with 6 mm thick hard board ground fixed to wooden cleats with C.P. brass screws and washers complete. | 4 | Each
31 | Providing and fixing square-mouth S.W. gully trap class SP-1 complete with C.I. grating brick masonry chamber without water tight C.I. cover ete complete all as directed by the Engineer in charge. |  | 2 | Each | 2172 |  |  | Excess(+) | 1 | Full Conversion | INR | [40 empty] | #VALUE! | #VALUE! | #VALUE! | 31 | Providing and fixing square-mouth S.W. gully trap class SP-1 complete with C.I. grating brick masonry chamber without water tight C.I. cover ete complete all as directed by the Engineer in charge. | 2 | Each
32 | Providing and fixing UPVC trap ('P' or 'S') of self cleaning design with C.P. grating with or without vent horn complete, as shown in detailed drawing including inlet fitting wherever required including cost of cutting and making good the walls & floors. | [6 empty] | Excess(+) | 1 | Full Conversion | INR | [43 empty] | 32 | Providing and fixing UPVC trap ('P' or 'S') of self cleaning design with C.P. grating with or without vent horn complete, as shown in detailed drawing including inlet fitting wherever required including cost of cutting and making good the walls & floors.
32.1 | a) 110 mm inlet and 75 mm outlet |  | 6 | Each | 407 |  |  | Excess(+) | 1 | Full Conversion | INR | [40 empty] | #VALUE! | #VALUE! | #VALUE! | 32.1 | a) 110 mm inlet and 75 mm outlet | 6 | Each
33 | Providing and fixing PTMT towel rail complete with brackets fixed to wooden cleats with CP brass screws with concealed fittings arrangement of approved quality and colour. | [6 empty] | Excess(+) | 1 | Full Conversion | INR | [43 empty] | 33 | Providing and fixing PTMT towel rail complete with brackets fixed to wooden cleats with CP brass screws with concealed fittings arrangement of approved quality and colour.
33.1 | 450 mm long towel rail with total length of 495 mm, 78 mm wide and effective height of 88 mm, weighing not less than 170 gms |  | 4 | Each | 553.5 |  |  | Excess(+) | 1 | Full Conversion | INR | [40 empty] | #VALUE! | #VALUE! | #VALUE! | 33.1 | 450 mm long towel rail with total length of 495 mm, 78 mm wide and effective height of 88 mm, weighing not less than 170 gms | 4 | Each
34 | ELECTRICAL | [6 empty] | Excess(+) | 1 | Full Conversion | INR | [43 empty] | 34 | ELECTRICAL
35 | Wiring for light point/ fan point/ exhaust fan point/ call bell point with 1.5 sq.mm FRLS PVC insulated copper conductor single core cable in surface / recessed medium class PVC conduit, with modular switch, modular plate, suitable GI box and earthing the point with 1.5 sq.mm FRLS PVC insulated copper conductor single core cable etc. as required. Note: Neccasary Fan box/ hook shall be provided for all fan point as per the directions of E.I.C. | [6 empty] | Excess(+) | 1 | Full Conversion | INR | [43 empty] | 35 | Wiring for light point/ fan point/ exhaust fan point/ call bell point with 1.5 sq.mm FRLS PVC insulated copper conductor single core cable in surface / recessed medium class PVC conduit, with modular switch, modular plate, suitable GI box and earthing the point with 1.5 sq.mm FRLS PVC insulated copper conductor single core cable etc. as required. Note: Neccasary Fan box/ hook shall be provided for all fan point as per the directions of E.I.C.
35.1 | Group B |  | 65 | Point | 960 |  |  | Excess(+) | 1 | Full Conversion | INR | [40 empty] | #VALUE! | #VALUE! | #VALUE! | 35.1 | Group B | 65 | Point
36 | Wiring for group controlled (looped) light point/fan point/exhaust fan point/ call bell point ( without independent switch etc.) with 1.5 sq. mm FRLS PVC insulated copper conductor single core cable in surface/ recessed PVC conduit, and earthing the point with 1.5 sq. mm FRLS PVC insulated copper conductor single core cable etc. as required. | [6 empty] | Excess(+) | 1 | Full Conversion | INR | [43 empty] | 36 | Wiring for group controlled (looped) light point/fan point/exhaust fan point/ call bell point ( without independent switch etc.) with 1.5 sq. mm FRLS PVC insulated copper conductor single core cable in surface/ recessed PVC conduit, and earthing the point with 1.5 sq. mm FRLS PVC insulated copper conductor single core cable etc. as required.
36.1 | Group B |  | 16 | Point | 623 |  |  | Excess(+) | 1 | Full Conversion | INR | [40 empty] | #VALUE! | #VALUE! | #VALUE! | 36.1 | Group B | 16 | Point
37 | Wiring for circuit/ submain wiring alongwith earth wire with the following sizes of FRLS PVC insulated copper conductor, single core cable in surface/ recessed medium class PVC conduit as required. | [6 empty] | Excess(+) | 1 | Full Conversion | INR | [43 empty] | 37 | Wiring for circuit/ submain wiring alongwith earth wire with the following sizes of FRLS PVC insulated copper conductor, single core cable in surface/ recessed medium class PVC conduit as required.
37.1 | 2 X 1.5 sq. mm + 1 X 1.5 sq. mm earth wire |  | 180 | Metre | 179 |  |  | Excess(+) | 1 | Full Conversion | INR | [40 empty] | #VALUE! | #VALUE! | #VALUE! | 37.1 | 2 X 1.5 sq. mm + 1 X 1.5 sq. mm earth wire | 180 | Metre
37.2 | 2 X 2.5 sq. mm + 1 X 2.5 sq. mm earth wire |  | 150 | Metre | 205 |  |  | Excess(+) | 1 | Full Conversion | INR | [40 empty] | #VALUE! | #VALUE! | #VALUE! | 37.2 | 2 X 2.5 sq. mm + 1 X 2.5 sq. mm earth wire | 150 | Metre
37.3 | 2 X 4 sq. mm + 1 X 4 sq. mm earth wire |  | 375 | Metre | 245 |  |  | Excess(+) | 1 | Full Conversion | INR | [40 empty] | #VALUE! | #VALUE! | #VALUE! | 37.3 | 2 X 4 sq. mm + 1 X 4 sq. mm earth wire | 375 | Metre
37.4 | 4 X 6 sq. mm + 2 X 6 sq. mm earth wire |  | 15 | Metre | 483 |  |  | Excess(+) | 1 | Full Conversion | INR | [40 empty] | #VALUE! | #VALUE! | #VALUE! | 37.4 | 4 X 6 sq. mm + 2 X 6 sq. mm earth wire | 15 | Metre
38 | Supplying and fixing suitable size GI box with modular plate and cover in front on surface or in recess, including providing and fixing 3 pin 5/6 A modular socket outlet and 5/6 A modular switch, connections etc. as required. |  | 15 | Each | 492 |  |  | Excess(+) | 1 | Full Conversion | INR | [40 empty] | #VALUE! | #VALUE! | #VALUE! | 38 | Supplying and fixing suitable size GI box with modular plate and cover in front on surface or in recess, including providing and fixing 3 pin 5/6 A modular socket outlet and 5/6 A modular switch, connections etc. as required. | 15 | Each
39 | Supplying and fixing suitable size GI box with modular plate and cover in front on surface or in recess, including providing and fixing 6 pin 5/6 & 15/16 A modular socket outlet and 15/16 A modular switch, connections etc. as required. |  | 25 | Each | 607 |  |  | Excess(+) | 1 | Full Conversion | INR | [40 empty] | #VALUE! | #VALUE! | #VALUE! | 39 | Supplying and fixing suitable size GI box with modular plate and cover in front on surface or in recess, including providing and fixing 6 pin 5/6 & 15/16 A modular socket outlet and 15/16 A modular switch, connections etc. as required. | 25 | Each
40 | Supplying and fixing 3 pin, 5 A ceiling rose on the existing junction box/ wooden block including connections etc. as required |  | 35 | Each | 80 |  |  | Excess(+) | 1 | Full Conversion | INR | [40 empty] | #VALUE! | #VALUE! | #VALUE! | 40 | Supplying and fixing 3 pin, 5 A ceiling rose on the existing junction box/ wooden block including connections etc. as required | 35 | Each
41 | Supplying and fixing of following sizes of medium class PVC conduit along with accessories in surface/recess including cutting the wall and making good the same in case of recessed conduit as required. | [6 empty] | Excess(+) | 1 | Full Conversion | INR | [43 empty] | 41 | Supplying and fixing of following sizes of medium class PVC conduit along with accessories in surface/recess including cutting the wall and making good the same in case of recessed conduit as required.
41.1 | 25 mm |  | 50 | Metre | 110 |  |  | Excess(+) | 1 | Full Conversion | INR | [40 empty] | #VALUE! | #VALUE! | #VALUE! | 41.1 | 25 mm | 50 | Metre
41.2 | 32 mm |  | 50 | Metre | 113 |  |  | Excess(+) | 1 | Full Conversion | INR | [40 empty] | #VALUE! | #VALUE! | #VALUE! | 41.2 | 32 mm | 50 | Metre
42 | Supplying and fixing brass/PVC batten/ angle holder including connection etc. as required |  | 3 | Each | 143 |  |  | Excess(+) | 1 | Full Conversion | INR | [40 empty] | #VALUE! | #VALUE! | #VALUE! | 42 | Supplying and fixing brass/PVC batten/ angle holder including connection etc. as required | 3 | Each
43 | Supplying and fixing modular blanking plate on the existing modular plate & switch box excluding modular plate as required. |  | 10 | Each | 39 |  |  | Excess(+) | 1 | Full Conversion | INR | [40 empty] | #VALUE! | #VALUE! | #VALUE! | 43 | Supplying and fixing modular blanking plate on the existing modular plate & switch box excluding modular plate as required. | 10 | Each
44 | Supply of the following LED light fixtures complete with lamps, suitable drivers, all accesories as required and fan fixtures duly wired complete for use on 240 V single phase 50 Hz AC supply including all accessories required for mounting at surface/recess/wall as mentioned. | [6 empty] | Excess(+) | 1 | Full Conversion | INR | [43 empty] | 44 | Supply of the following LED light fixtures complete with lamps, suitable drivers, all accesories as required and fan fixtures duly wired complete for use on 240 V single phase 50 Hz AC supply including all accessories required for mounting at surface/recess/wall as mentioned.
44.1 | Led Round Mid Bay Well glass type Led light fixture of Wattage up to 35 W output lumens : min 3500 lumens, PF>0.95,Thd<10% and CRI>80, . The Housing should be of Single piece pressure die cast aluminium with High quality PC diffuser .The ingress protection should be minimum IP66 . The life time of 50K hours @L70 B50. , 3000-6500K. (Make: Philips: Philips BY 300P LED37 757 PSU IN S2/wipro-LE07-501-XXX-57-GI/K-lite or equivalent) Warranty : 5 years onsite Note: Sample approval shall be taken from EIC before supply of well glass light fixture. |  | 18 | Each | 3643 |  |  | Excess(+) | 1 | Full Conversion | INR | [40 empty] | #VALUE! | #VALUE! | #VALUE! | 44.1 | Led Round Mid Bay Well glass type Led light fixture of Wattage up to 35 W output lumens : min 3500 lumens, PF>0.95,Thd<10% and CRI>80, . The Housing should be of Single piece pressure die cast aluminium with High quality PC diffuser .The ingress protection should be minimum IP66 . The life time of 50K hours @L70 B50. , 3000-6500K. (Make: Philips: Philips BY 300P LED37 757 PSU IN S2/wipro-LE07-501-XXX-57-GI/K-lite or equivalent) Warranty : 5 years onsite Note: Sample approval shall be taken from EIC before supply of well glass light fixture. | 18 | Each
44.2 | LED type Decorative hanging luminaries up to 14W with LED lamp, output lumens : min 800 lumens , 3000-6500K, 3.5C x 1.5SQMM flexible wire & hanging unit etc and all accessories as required.( Wipro-LM87-D320-BLGD/Philips/K-lite or equivalent ). Warranty : 2 years onsite Note: Sample approval shall be taken from EIC before supply of Decorative light fixture. |  | 8 | Each | 6655 |  |  | Excess(+) | 1 | Full Conversion | INR | [40 empty] | #VALUE! | #VALUE! | #VALUE! | 44.2 | LED type Decorative hanging luminaries up to 14W with LED lamp, output lumens : min 800 lumens , 3000-6500K, 3.5C x 1.5SQMM flexible wire & hanging unit etc and all accessories as required.( Wipro-LM87-D320-BLGD/Philips/K-lite or equivalent ). Warranty : 2 years onsite Note: Sample approval shall be taken from EIC before supply of Decorative light fixture. | 8 | Each
44.3 | Led Surface type luminiare of Wattage up to 15 W with a minimun sytem lumen of 1140 . CCT of 3000-6500K , PF>0.95,Thd<10% and CRI>80.( Wipro-LD99-151-xxx57SMWH/Philips-SP320P LED15S-6500 PSU DIA80 BK/K-lite or equivalent ). Warranty : 5 years onsite Note: Sample approval shall be taken from EIC before supply of surface light fixture. |  | 7 | Each | 3140 |  |  | Excess(+) | 1 | Full Conversion | INR | [40 empty] | #VALUE! | #VALUE! | #VALUE! | 44.3 | Led Surface type luminiare of Wattage up to 15 W with a minimun sytem lumen of 1140 . CCT of 3000-6500K , PF>0.95,Thd<10% and CRI>80.( Wipro-LD99-151-xxx57SMWH/Philips-SP320P LED15S-6500 PSU DIA80 BK/K-lite or equivalent ). Warranty : 5 years onsite Note: Sample approval shall be taken from EIC before supply of surface light fixture. | 7 | Each
44.4 | Led Weather proof Batten of Wattage UP TO 40W with a minimun sytem lumen of 4000 . IP-65, CCT of 6500K , PF>0.95,Thd<10% and CRI>80 . The Housing should be of polycaronate extrusion with High quality PC diffused and SS mounting accesories The life time of 50K hours @L70 B50. ( Wipro-LE20-491-XXX-57-G1/Philips-BWT201C LED44S-6500 PSUL120/K-lite or equivalent ). Warranty : 5 years onsite |  | 6 | Each | 3974 |  |  | Excess(+) | 1 | Full Conversion | INR | [40 empty] | #VALUE! | #VALUE! | #VALUE! | 44.4 | Led Weather proof Batten of Wattage UP TO 40W with a minimun sytem lumen of 4000 . IP-65, CCT of 6500K , PF>0.95,Thd<10% and CRI>80 . The Housing should be of polycaronate extrusion with High quality PC diffused and SS mounting accesories The life time of 50K hours @L70 B50. ( Wipro-LE20-491-XXX-57-G1/Philips-BWT201C LED44S-6500 PSUL120/K-lite or equivalent ). Warranty : 5 years onsite | 6 | Each
44.5 | 4 feet LED Battern Tubelight up to 22w 5700-6500K lumen output: 2000 lumens. (Make: Philips/wipro/osram/ (Ledvance)/crompton or equivalent) Warranty : 2 years onsite |  | 3 | Each | 276 |  |  | Excess(+) | 1 | Full Conversion | INR | [40 empty] | #VALUE! | #VALUE! | #VALUE! | 44.5 | 4 feet LED Battern Tubelight up to 22w 5700-6500K lumen output: 2000 lumens. (Make: Philips/wipro/osram/ (Ledvance)/crompton or equivalent) Warranty : 2 years onsite | 3 | Each
44.6 | 2 feet LED Battern Tubelight up to 12w 5700-6500K lumen output: 1000 lumens. (Make: Philips/wipro/osram (Ledvance)/crompton or equivalent) Warranty : 2 years onsite |  | 4 | Each | 262 |  |  | Excess(+) | 1 | Full Conversion | INR | [40 empty] | #VALUE! | #VALUE! | #VALUE! | 44.6 | 2 feet LED Battern Tubelight up to 12w 5700-6500K lumen output: 1000 lumens. (Make: Philips/wipro/osram (Ledvance)/crompton or equivalent) Warranty : 2 years onsite | 4 | Each
44.7 | 9w LED lamps for angle batten holder. (Make: Philips/Wipro/Osram/crompton (Ledvance) or equivalent) Warranty : 2 years onsite |  | 3 | Each | 93 |  |  | Excess(+) | 1 | Full Conversion | INR | [40 empty] | #VALUE! | #VALUE! | #VALUE! | 44.7 | 9w LED lamps for angle batten holder. (Make: Philips/Wipro/Osram/crompton (Ledvance) or equivalent) Warranty : 2 years onsite | 3 | Each
44.8 | Bulk head up to 10W , IP 65, 5700-6500K (Make: Philips/Wipro/K-lite or equivalent) Warranty : 2 years onsite |  | 13 | Each | 1590 |  |  | Excess(+) | 1 | Full Conversion | INR | [40 empty] | #VALUE! | #VALUE! | #VALUE! | 44.8 | Bulk head up to 10W , IP 65, 5700-6500K (Make: Philips/Wipro/K-lite or equivalent) Warranty : 2 years onsite | 13 | Each
45 | Installation ,Testing, Commissioning of wall /ceiling/Hanging/Surface/well glass etc LED fittings of all sizes and shapes complete with all accessories including connections etc. as required. |  | 59 | Each | 120 |  |  | Excess(+) | 1 | Full Conversion | INR | [40 empty] | #VALUE! | #VALUE! | #VALUE! | 45 | Installation ,Testing, Commissioning of wall /ceiling/Hanging/Surface/well glass etc LED fittings of all sizes and shapes complete with all accessories including connections etc. as required. | 59 | Each
46 | Supply of 230 V single phase, 1200 mm sweep Decorative type ceiling fans, min air delivery- 200 m3/min, min-350 RPM, complete with fan hooks, down rod and other fixing accessories as required.(Make :Crompton Greaves/Usha or equivalent) Warranty : 2 years onsite Note: Sample approval shall be taken from EIC before supply of decorative fan fixture. |  | 12 | Each | 3099 |  |  | Excess(+) | 1 | Full Conversion | INR | [40 empty] | #VALUE! | #VALUE! | #VALUE! | 46 | Supply of 230 V single phase, 1200 mm sweep Decorative type ceiling fans, min air delivery- 200 m3/min, min-350 RPM, complete with fan hooks, down rod and other fixing accessories as required.(Make :Crompton Greaves/Usha or equivalent) Warranty : 2 years onsite Note: Sample approval shall be taken from EIC before supply of decorative fan fixture. | 12 | Each
47 | Installation, testing and commissioning of ceiling fan, including wiring the down rods of required length with 1.5 sq. mm FRLS PVC insulated, copper conductor, single core cable etc. as required. |  | 12 | Each | 210 |  |  | Excess(+) | 1 | Full Conversion | INR | [40 empty] | #VALUE! | #VALUE! | #VALUE! | 47 | Installation, testing and commissioning of ceiling fan, including wiring the down rods of required length with 1.5 sq. mm FRLS PVC insulated, copper conductor, single core cable etc. as required. | 12 | Each
48 | Supplying and fixing two module stepped type electronic fan regulator on the existing modular plate switch box including connections but excluding modular plate etc. as required |  | 14 | Each | 419 |  |  | Excess(+) | 1 | Full Conversion | INR | [40 empty] | #VALUE! | #VALUE! | #VALUE! | 48 | Supplying and fixing two module stepped type electronic fan regulator on the existing modular plate switch box including connections but excluding modular plate etc. as required | 14 | Each
49 | Supply of 225 mm sweep meduim duty exhaust fan complete with bird guard, louvers etc and other fixing accessories as required. (Make: Crompton Greaves/Usha/almonard or equivalent) |  | 2 | Each | 1584 |  |  | Excess(+) | 1 | Full Conversion | INR | [40 empty] | #VALUE! | #VALUE! | #VALUE! | 49 | Supply of 225 mm sweep meduim duty exhaust fan complete with bird guard, louvers etc and other fixing accessories as required. (Make: Crompton Greaves/Usha/almonard or equivalent) | 2 | Each
50 | Supply of 300 mm sweep exhaust fan complete with bird guard, louvers etc and other fixing accessories as required. (Make: Crompton Greaves/Usha/almonard or equivalent) |  | 3 | Each | 3144 |  |  | Excess(+) | 1 | Full Conversion | INR | [40 empty] | #VALUE! | #VALUE! | #VALUE! | 50 | Supply of 300 mm sweep exhaust fan complete with bird guard, louvers etc and other fixing accessories as required. (Make: Crompton Greaves/Usha/almonard or equivalent) | 3 | Each
51 | Installation of exhaust fan in the existing opening, including making good the damage, connection, testing, commissioning etc. as required. | [6 empty] | Excess(+) | 1 | Full Conversion | INR | [43 empty] | 51 | Installation of exhaust fan in the existing opening, including making good the damage, connection, testing, commissioning etc. as required.
51.1 | Upto 450 mm sweep |  | 5 | Each | 445 |  |  | Excess(+) | 1 | Full Conversion | INR | [40 empty] | #VALUE! | #VALUE! | #VALUE! | 51.1 | Upto 450 mm sweep | 5 | Each
52 | Fixing of following ways surface/ recess mounting, Horizontal/vertical type, 415 V, TPN MCB/MCCB distribution board of sheet steel, dust protected, duly powder painted, inclusive of 200 A tinned copper bus bar, common neutral link, earth bar, din bar for mounting MCBs (but without MCBs and incomer ) as required . | [6 empty] | Excess(+) | 1 | Full Conversion | INR | [43 empty] | 52 | Fixing of following ways surface/ recess mounting, Horizontal/vertical type, 415 V, TPN MCB/MCCB distribution board of sheet steel, dust protected, duly powder painted, inclusive of 200 A tinned copper bus bar, common neutral link, earth bar, din bar for mounting MCBs (but without MCBs and incomer ) as required .
52.1 | up to 12 way VTPN MCCB DB |  | 1 | Each | 967 |  |  | Excess(+) | 1 | Full Conversion | INR | [40 empty] | #VALUE! | #VALUE! | #VALUE! | 52.1 | up to 12 way VTPN MCCB DB | 1 | Each
52.2 | 12 Way VTPN DB |  | 1 | Each | 505 |  |  | Excess(+) | 1 | Full Conversion | INR | [40 empty] | #VALUE! | #VALUE! | #VALUE! | 52.2 | 12 Way VTPN DB | 1 | Each
53 | Fixing 5 A to 63 A rating, 240/415 V, 10 kA, "C" curve, miniature circuit breaker suitable for inductive load of following poles in the existing MCB DB complete with connections, testing and commissioning etc. as required. | [6 empty] | Excess(+) | 1 | Full Conversion | INR | [43 empty] | 53 | Fixing 5 A to 63 A rating, 240/415 V, 10 kA, "C" curve, miniature circuit breaker suitable for inductive load of following poles in the existing MCB DB complete with connections, testing and commissioning etc. as required.
53.1 | Single Pole |  | 39 | Each | 79 |  |  | Excess(+) | 1 | Full Conversion | INR | [40 empty] | #VALUE! | #VALUE! | #VALUE! | 53.1 | Single Pole | 39 | Each
53.2 | Triple Pole |  | 11 | Each | 79 |  |  | Excess(+) | 1 | Full Conversion | INR | [40 empty] | #VALUE! | #VALUE! | #VALUE! | 53.2 | Triple Pole | 11 | Each
54 | Fixing, testing and commissioning of following rating RCBO or MCCB as required in existing vertical distribution board including drilling holes in the vertical distribution board, making connections etc as required at incomer. | [6 empty] | Excess(+) | 1 | Full Conversion | INR | [43 empty] | 54 | Fixing, testing and commissioning of following rating RCBO or MCCB as required in existing vertical distribution board including drilling holes in the vertical distribution board, making connections etc as required at incomer.
54.1 | Upto 125A 4P MCCB |  | 1 | Each | 256 |  |  | Excess(+) | 1 | Full Conversion | INR | [40 empty] | #VALUE! | #VALUE! | #VALUE! | 54.1 | Upto 125A 4P MCCB | 1 | Each
54.2 | Upto 63A 4P RCBO |  | 1 | Each | 158 |  |  | Excess(+) | 1 | Full Conversion | INR | [40 empty] | #VALUE! | #VALUE! | #VALUE! | 54.2 | Upto 63A 4P RCBO | 1 | Each
55 | Supplying and fixing 415v Three phase Electronic type energy meter on surface/ recess along with all acesories complete with connections, testing and commissioning etc. as required. Energy meter- L&T or Equivalent |  | 1 | Each | 5640 |  |  | Excess(+) | 1 | Full Conversion | INR | [40 empty] | #VALUE! | #VALUE! | #VALUE! | 55 | Supplying and fixing 415v Three phase Electronic type energy meter on surface/ recess along with all acesories complete with connections, testing and commissioning etc. as required. Energy meter- L&T or Equivalent | 1 | Each
56 | Supply of following sizes 1.1 KV XLPE insulated, FRLS Al. armoured Conductor,PVC inner sheathed, overall PVC sheathed cable in conformity to the technical specification and as per latest IS - codes. | [6 empty] | Excess(+) | 1 | Full Conversion | INR | [43 empty] | 56 | Supply of following sizes 1.1 KV XLPE insulated, FRLS Al. armoured Conductor,PVC inner sheathed, overall PVC sheathed cable in conformity to the technical specification and as per latest IS - codes.
56.1 | 3.5 C x 35 Sqmm |  | 310 | Metre | 245 |  |  | Excess(+) | 1 | Full Conversion | INR | [40 empty] | #VALUE! | #VALUE! | #VALUE! | 56.1 | 3.5 C x 35 Sqmm | 310 | Metre
56.2 | 4 C x 16 Sqmm |  | 80 | Metre | 157 |  |  | Excess(+) | 1 | Full Conversion | INR | [40 empty] | #VALUE! | #VALUE! | #VALUE! | 56.2 | 4 C x 16 Sqmm | 80 | Metre
57 | Laying of one number PVC insulated and PVC sheathed / XLPE power cable of 1.1 KV grade of following size direct in ground/on wall surface/ existing Trench/PVC conduit/ HUME/ METAL pipe/DWC pipe etc as required. | [6 empty] | Excess(+) | 1 | Full Conversion | INR | [43 empty] | 57 | Laying of one number PVC insulated and PVC sheathed / XLPE power cable of 1.1 KV grade of following size direct in ground/on wall surface/ existing Trench/PVC conduit/ HUME/ METAL pipe/DWC pipe etc as required.
57.1 | upto 35 Sqmm |  | 390 | Metre | 48 |  |  | Excess(+) | 1 | Full Conversion | INR | [40 empty] | #VALUE! | #VALUE! | #VALUE! | 57.1 | upto 35 Sqmm | 390 | Metre
58 | Supply and making end termination with brass compression gland with gland earthing and aluminium lugs for following size of PVC insulated and PVC sheathed /XLPE Al. conductor cable of 1.1 KV grade as required. | [6 empty] | Excess(+) | 1 | Full Conversion | INR | [43 empty] | 58 | Supply and making end termination with brass compression gland with gland earthing and aluminium lugs for following size of PVC insulated and PVC sheathed /XLPE Al. conductor cable of 1.1 KV grade as required.
58.1 | 3.5 C x 35 Sqmm |  | 2 | Each | 368 |  |  | Excess(+) | 1 | Full Conversion | INR | [40 empty] | #VALUE! | #VALUE! | #VALUE! | 58.1 | 3.5 C x 35 Sqmm | 2 | Each
58.2 | 4 C x 16 Sqmm |  | 2 | Each | 307 |  |  | Excess(+) | 1 | Full Conversion | INR | [40 empty] | #VALUE! | #VALUE! | #VALUE! | 58.2 | 4 C x 16 Sqmm | 2 | Each
59 | Earthing with G.I. earth pipe 3 metre long, 40 mm dia including accessories, and providing masonry enclosure with cover plate having locking arrangement and watering pipe etc. (but without charcoal/ coke and salt ) as required. |  | 2 | Set | 4331 |  |  | Excess(+) | 1 | Full Conversion | INR | [40 empty] | #VALUE! | #VALUE! | #VALUE! | 59 | Earthing with G.I. earth pipe 3 metre long, 40 mm dia including accessories, and providing masonry enclosure with cover plate having locking arrangement and watering pipe etc. (but without charcoal/ coke and salt ) as required. | 2 | Set
60 | Supply of earth enhancing material mineral compound tested as per IEC 62561 -7. Earth enhancing mineral compound is used for improving the soil conductivity. The material shall be mineral inert to sub soil and shall not pollute the environment and non corrosive to earth rod. The material should have a resistivity less than 0.2 ohm m. It should be free from hazardous substances in the earth station as mentioned and as required. Make : Cape or Equivalent |  | 20 | Kg | 212 |  |  | Excess(+) | 1 | Full Conversion | INR | [40 empty] | #VALUE! | #VALUE! | #VALUE! | 60 | Supply of earth enhancing material mineral compound tested as per IEC 62561 -7. Earth enhancing mineral compound is used for improving the soil conductivity. The material shall be mineral inert to sub soil and shall not pollute the environment and non corrosive to earth rod. The material should have a resistivity less than 0.2 ohm m. It should be free from hazardous substances in the earth station as mentioned and as required. Make : Cape or Equivalent | 20 | Kg
61 | Providing and fixing 4.00 mm dia copper wire on surface or in recess/through ground for loop earthing as required. |  | 100 | Metre | 157 |  |  | Excess(+) | 1 | Full Conversion | INR | [40 empty] | #VALUE! | #VALUE! | #VALUE! | 61 | Providing and fixing 4.00 mm dia copper wire on surface or in recess/through ground for loop earthing as required. | 100 | Metre
Total in Figures | [51 empty] | #VALUE! | #VALUE! | #VALUE!
Quoted Rate in Figures |  |  |  | Select | [47 empty] | 0 | 0 | #VALUE!
Quoted Rate in Words |  | #VALUE!
Validate
Print
Help

## Macros
Please Enable Macros to View BoQ information