## BoQ1 (hidden)
Item Rate BoQ
BoQ_Ver3.1 | Item Rate | Normal | INR Only | INR
Select, Excess (+), Less (-) |  | Less (-)
Tender Inviting Authority: Project Engineer cum Estate Officer(I/C), IISER Thiruvananthapuram
Name of Work: Construction of Tennis court near indoor stadium for IISER,Thiruvanathapuram
Contract No: 04712778039/8036
Name of the Bidder/ Bidding Firm / Company :
PRICE SCHEDULE (This BOQ template must not be modified/replaced by the bidder and the same should be uploaded after filling the relevant columns, else the bidder is liable to be rejected for this tender. Bidders are allowed to enter the Bidder Name and Values only )
NUMBER # | TEXT # | TEXT # | NUMBER # | TEXT # | NUMBER | NUMBER | TEXT | TEXT # | NUMBER # | TEXT# | TEXT # | NUMBER # | NUMBER | NUMBER | NUMBER | NUMBER | TEXT | TEXT | NUMBER | NUMBER | NUMBER | NUMBER | TEXT | TEXT | NUMBER | NUMBER | NUMBER | NUMBER | TEXT | TEXT | NUMBER | NUMBER | NUMBER | NUMBER | TEXT | TEXT | NUMBER | NUMBER | NUMBER | NUMBER | TEXT | TEXT | NUMBER | NUMBER | NUMBER # | NUMBER # | TEXT | TEXT | NUMBER # | NUMBER # | DATE | NUMBER # | NUMBER # | TEXT #
Sl. No. | Item Description | Item Code / Make | Quantity | Units | Estimated Rate in Rs. P |  |  | Addition / Deduction | Addition / Deduction Values | Currency Convertion against each Item | Quoted Currency in INR / Other Currency | Rate in Figures to be entered by the bidder in Rs. p | Excise Duty | VAT | Freight Charges ( Unloading & Stacking) | Any Other Taxes/Duties/Levies |  |  | Other Taxes 2 | IIIrd Party i.e DGS&D / RITES etc Inspection Charges @0.34%+Service Tax | Less for Cenvat Credit,if any respect of Supplies Under full Excise Duty Category | [30 empty] | TOTAL AMOUNT With Taxes Rs. P | TOTAL AMOUNT | TOTAL AMOUNT In Words
1 | 2 | 3 | 4 | 5 | 6 | 7 | 8 | 9 | 10 | 11 | 12 | 7 | 14 | 15 | 16 | 17 | 18 | 19 | 20 | 21 | 22 | 23 | 24 | 25 | 26 | 27 | 28 | 29 | 30 | 31 | 32 | 33 | 34 | 35 | 36 | 37 | 38 | 39 | 40 | 41 | 42 | 43 | 44 | 45 | 46 | 47 | 48 | 49 | 50 | 51 | 52 | 8 | 9 | 10
1 | Earth work in excavation by mechanical means (Hydraulic excavator) / manual means in foundation trenches or drains (not exceeding 1.5 m in width or 10 sqm on plan), including dressing of sides and ramming of bottoms, lift upto 1.5 m, including getting out the excavated soil and disposal of surplus excavated soil as directed, within a lead of 50 m. | [6 empty] | Excess(+) | 1 | Full Conversion | INR | [43 empty] | 1 | Earth work in excavation by mechanical means (Hydraulic excavator) / manual means in foundation trenches or drains (not exceeding 1.5 m in width or 10 sqm on plan), including dressing of sides and ramming of bottoms, lift upto 1.5 m, including getting out the excavated soil and disposal of surplus excavated soil as directed, within a lead of 50 m.
1.1 | All kinds of soil |  | 6 | cum | 309.35 |  |  | Excess(+) | 1 | Full Conversion | INR | [40 empty] | #VALUE! | #VALUE! | #VALUE! | 1.1 | All kinds of soil | 6 | cum
2 | Earth work in surface excavation not exceeding 30 cm in depth but exceeding 1.5 m in width as well as 10 sqm on plan including getting out and disposal of excavated earth upto 50 m and lift upto 1.5 m, as directed by Engineer-in-Charge | [6 empty] | Excess(+) | 1 | Full Conversion | INR | [43 empty] | 2 | Earth work in surface excavation not exceeding 30 cm in depth but exceeding 1.5 m in width as well as 10 sqm on plan including getting out and disposal of excavated earth upto 50 m and lift upto 1.5 m, as directed by Engineer-in-Charge
2.1 | All kinds of soil |  | 694 | sqm | 113.48 |  |  | Excess(+) | 1 | Full Conversion | INR | [40 empty] | #VALUE! | #VALUE! | #VALUE! | 2.1 | All kinds of soil | 694 | sqm
3 | Random rubble masonry with hard stone in foundation and plinth including levelling up with cement concrete 1:6:12 (1 cement : 6 coarse sand : 12 graded stone aggregate 20 mm nominal size) upto plinth level with : | [6 empty] | Excess(+) | 1 | Full Conversion | INR | [43 empty] | 3 | Random rubble masonry with hard stone in foundation and plinth including levelling up with cement concrete 1:6:12 (1 cement : 6 coarse sand : 12 graded stone aggregate 20 mm nominal size) upto plinth level with :
3.1 | Cement mortar 1:6 (1 cement : 6 coarse sand). |  | 16 | cum | 7504.71 |  |  | Excess(+) | 1 | Full Conversion | INR | [40 empty] | #VALUE! | #VALUE! | #VALUE! | 3.1 | Cement mortar 1:6 (1 cement : 6 coarse sand). | 16 | cum
4 | Excavating, supplying and filling of local earth (including royalty) by mechanical transport upto a lead of 5km also including ramming and watering of the earth in layers not exceeding 20 cm in trenches, plinth, sides of foundation etc. complete |  | 97 | cum | 397.13 |  |  | Excess(+) | 1 | Full Conversion | INR | [40 empty] | #VALUE! | #VALUE! | #VALUE! | 4 | Excavating, supplying and filling of local earth (including royalty) by mechanical transport upto a lead of 5km also including ramming and watering of the earth in layers not exceeding 20 cm in trenches, plinth, sides of foundation etc. complete | 97 | cum
5 | Demolishing stone rubble masonry manually/ by mechanical means including stacking of serviceable material and disposal of unserviceable material within 50 metres lead as per direction of Engineer-in-charge : | [6 empty] | Excess(+) | 1 | Full Conversion | INR | [43 empty] | 5 | Demolishing stone rubble masonry manually/ by mechanical means including stacking of serviceable material and disposal of unserviceable material within 50 metres lead as per direction of Engineer-in-charge :
5.1 | In cement mortar |  | 12 | cum | 2150.95 |  |  | Excess(+) | 1 | Full Conversion | INR | [40 empty] | #VALUE! | #VALUE! | #VALUE! | 5.1 | In cement mortar | 12 | cum
6 | Preparation and consolidation of sub grade with power road roller of 8 to 12 tonne capacity after excavating earth to an average of 22.5 cm depth, dressing to camber and consolidating with road roller including making good the undulations etc. and re-rolling the sub grade and disposal of surplus earthwith lead upto 50 metres |  | 34 | sqm | 192.19 |  |  | Excess(+) | 1 | Full Conversion | INR | [40 empty] | #VALUE! | #VALUE! | #VALUE! | 6 | Preparation and consolidation of sub grade with power road roller of 8 to 12 tonne capacity after excavating earth to an average of 22.5 cm depth, dressing to camber and consolidating with road roller including making good the undulations etc. and re-rolling the sub grade and disposal of surplus earthwith lead upto 50 metres | 34 | sqm
7 | Providing, laying, spreading and compacting graded stone aggregate (size range 53 mm to 0.075 mm ) to wet mix macadam (WMM) specification including premixing the material with water at OMC in for all leads & lifts, laying in uniform layers with mechanical paverfinisher in sub- base / base course on well prepared surface and compacting with vibratory roller of 8 to 10 tonne capacity to achievethe desired density, complete as per specifications and directions of Engineer-in-Charge |  | 92 | cum | 3238.62 |  |  | Excess(+) | 1 | Full Conversion | INR | [40 empty] | #VALUE! | #VALUE! | #VALUE! | 7 | Providing, laying, spreading and compacting graded stone aggregate (size range 53 mm to 0.075 mm ) to wet mix macadam (WMM) specification including premixing the material with water at OMC in for all leads & lifts, laying in uniform layers with mechanical paverfinisher in sub- base / base course on well prepared surface and compacting with vibratory roller of 8 to 10 tonne capacity to achievethe desired density, complete as per specifications and directions of Engineer-in-Charge | 92 | cum
8 | Providing and applying tack coat using bitumen emulsion conforming to IS:8887, using emulsion pressure distributer including preparing the surface & cleaning with mechanical broom | [6 empty] | Excess(+) | 1 | Full Conversion | INR | [43 empty] | 8 | Providing and applying tack coat using bitumen emulsion conforming to IS:8887, using emulsion pressure distributer including preparing the surface & cleaning with mechanical broom
8.1 | With rapid setting bitumen emulsion On W.B.M / W.M.M. @ 0.4kg/sqm |  | 1221 | sqm | 14.53 |  |  | Excess(+) | 1 | Full Conversion | INR | [40 empty] | #VALUE! | #VALUE! | #VALUE! | 8.1 | With rapid setting bitumen emulsion On W.B.M / W.M.M. @ 0.4kg/sqm | 1221 | sqm
9 | Providing and laying Dense Graded Bituminous Macadam using crushed stone aggregates of specified grading, premixed withbituminous binder and filler, transporting the hot mix to work site by tippers, laying with paver finisher equiped with electronic sensor to the required grade, level and alignment and rolling with smooth wheeled, vibratory and tandem rollers as per specifications to achieve the desired compaction and density, complete as per specificatons and directions of Engineer-in-Charge. | [6 empty] | Excess(+) | 1 | Full Conversion | INR | [43 empty] | 9 | Providing and laying Dense Graded Bituminous Macadam using crushed stone aggregates of specified grading, premixed withbituminous binder and filler, transporting the hot mix to work site by tippers, laying with paver finisher equiped with electronic sensor to the required grade, level and alignment and rolling with smooth wheeled, vibratory and tandem rollers as per specifications to achieve the desired compaction and density, complete as per specificatons and directions of Engineer-in-Charge.
9.1 | 50 to 100 mm average compacted thickness with bitumen of grade VG-30 @ 5% (percentage by weight of total mix) and lime filler @ 2% (percentage by weight of Aggregate) prepared in Batch Type Hot Mix Plant of 100-120 TPH capacity |  | 19 | cum | 12339.78 |  |  | Excess(+) | 1 | Full Conversion | INR | [40 empty] | #VALUE! | #VALUE! | #VALUE! | 9.1 | 50 to 100 mm average compacted thickness with bitumen of grade VG-30 @ 5% (percentage by weight of total mix) and lime filler @ 2% (percentage by weight of Aggregate) prepared in Batch Type Hot Mix Plant of 100-120 TPH capacity | 19 | cum
10 | Providing and laying semi- dense Bituminous concrete using crushed stone aggregates of specified grading, premixed with bituminous binder and filler, transporting the hot mix to work site by tippers, laying with paver finisher equiped with electronic sensor to the required grade, level and alignment and rolling with smooth wheeled, vibratory and tandem rollers to achieve the desired compaction and density as per specification, complete and as per directions of Engineer-in- Charge. | [6 empty] | Excess(+) | 1 | Full Conversion | INR | [43 empty] | 10 | Providing and laying semi- dense Bituminous concrete using crushed stone aggregates of specified grading, premixed with bituminous binder and filler, transporting the hot mix to work site by tippers, laying with paver finisher equiped with electronic sensor to the required grade, level and alignment and rolling with smooth wheeled, vibratory and tandem rollers to achieve the desired compaction and density as per specification, complete and as per directions of Engineer-in- Charge.
10.1 | 25 mm compacted thickness with bitumen of grade VG- 30 @ 5% (percentage by weight of total mix) and lime filler @ 2% (percentage by weight of Aggregate) prepared in Batch Type Hot Mix Plant of 100-120 TPH capacity |  | 611 | sqm | 307.44 |  |  | Excess(+) | 1 | Full Conversion | INR | [40 empty] | #VALUE! | #VALUE! | #VALUE! | 10.1 | 25 mm compacted thickness with bitumen of grade VG- 30 @ 5% (percentage by weight of total mix) and lime filler @ 2% (percentage by weight of Aggregate) prepared in Batch Type Hot Mix Plant of 100-120 TPH capacity | 611 | sqm
11 | Providing and laying seal coat of premixed fine aggregate ( passing cron sieve) with bitumen using 128 kg of bitumen of grade VG - 10 bitumen per cum of fine aggregate and 0.60 cum of fine aggregate per 100 sqm of road surface, including rolling and finishing with road roller all complete. |  | 611 | sqm | 90.36 |  |  | Excess(+) | 1 | Full Conversion | INR | [40 empty] | #VALUE! | #VALUE! | #VALUE! | 11 | Providing and laying seal coat of premixed fine aggregate ( passing cron sieve) with bitumen using 128 kg of bitumen of grade VG - 10 bitumen per cum of fine aggregate and 0.60 cum of fine aggregate per 100 sqm of road surface, including rolling and finishing with road roller all complete. | 611 | sqm
12 | Providing and Laying of ITF Classified 9 Layer Synthetic Acrylic Standard System.(ITF Classified). 9 Layer Tennis Court System: ACRYPATCH: 100% ACRYFLEX UNIC FLOOR RITIVEX R LIQUID 1102 Acrylic primer - 1 layer to repair any cracks on asphalt pavement. PRIMER: 100% ACRYFLEX UNIC FLOOR ELASTOSPORT 853-R Concentrated acrylic resurfacer emulsion to improve bond of acrylic court 1 layer + Quartz sand 0.3-0.5mm CUSHION COAT: 3 Layers of SUPER ELASTOCOAT 842 COARSE Acrylic cushion for Asphalt surfaces in preparation for Acryflex ITF approved system. ULTRA CUSHION COAT: 2Layers of SUPER ELASTOCOAT 842 FINE Acrylic cushion for asphalt surfaces in preparation for Acryflex ITF approved system PRECOAT: 2 layers of ACRYFLEX UNIC FLOOR textured tennis topcoat. Ideal for color coating tennis and basketball courts and other sport pavement surfaces ELASTOTURF 851-CON/H, red A12 Concentrated, acrylic, colored top coating: 2 layers + Quartz sand 0.2-0.4mm +Water Line marking : 100% ACRYFLEX UNIC FLOOR high hiding line paints. Line marking as per norms of International Tennis Federation (Certified by ITF) |  | 611 | sqm | 1237.4 |  |  | Excess(+) | 1 | Full Conversion | INR | [40 empty] | #VALUE! | #VALUE! | #VALUE! | 12 | Providing and Laying of ITF Classified 9 Layer Synthetic Acrylic Standard System.(ITF Classified). 9 Layer Tennis Court System: ACRYPATCH: 100% ACRYFLEX UNIC FLOOR RITIVEX R LIQUID 1102 Acrylic primer - 1 layer to repair any cracks on asphalt pavement. PRIMER: 100% ACRYFLEX UNIC FLOOR ELASTOSPORT 853-R Concentrated acrylic resurfacer emulsion to improve bond of acrylic court 1 layer + Quartz sand 0.3-0.5mm CUSHION COAT: 3 Layers of SUPER ELASTOCOAT 842 COARSE Acrylic cushion for Asphalt surfaces in preparation for Acryflex ITF approved system. ULTRA CUSHION COAT: 2Layers of SUPER ELASTOCOAT 842 FINE Acrylic cushion for asphalt surfaces in preparation for Acryflex ITF approved system PRECOAT: 2 layers of ACRYFLEX UNIC FLOOR textured tennis topcoat. Ideal for color coating tennis and basketball courts and other sport pavement surfaces ELASTOTURF 851-CON/H, red A12 Concentrated, acrylic, colored top coating: 2 layers + Quartz sand 0.2-0.4mm +Water Line marking : 100% ACRYFLEX UNIC FLOOR high hiding line paints. Line marking as per norms of International Tennis Federation (Certified by ITF) | 611 | sqm
13 | Accessories Supply of Movable post for Tennis with 120 kg per pair weight as per the direction of EIC |  | 1 | Pair | 28000 |  |  | Excess(+) | 1 | Full Conversion | INR | [40 empty] | #VALUE! | #VALUE! | #VALUE! | 13 | Accessories Supply of Movable post for Tennis with 120 kg per pair weight as per the direction of EIC | 1 | Pair
14 | Supply of Water Pusher Roller for Tennis court as per the direction of EIC |  | 1 | Nos | 18000 |  |  | Excess(+) | 1 | Full Conversion | INR | [40 empty] | #VALUE! | #VALUE! | #VALUE! | 14 | Supply of Water Pusher Roller for Tennis court as per the direction of EIC | 1 | Nos
15 | Earth work in excavation by mechanical means (Hydraulic excavator) / manual means in foundation trenches or drains (not exceeding 1.5 m in width or 10 sqm on plan), including dressing of sides and ramming of bottoms, lift upto 1.5 m, including getting out the excavated soil and disposal of surplus excavated soil as directed, within a lead of 50 m. |  | 55 | cum | 309.35 |  |  | Excess(+) | 1 | Full Conversion | INR | [40 empty] | #VALUE! | #VALUE! | #VALUE! | 15 | Earth work in excavation by mechanical means (Hydraulic excavator) / manual means in foundation trenches or drains (not exceeding 1.5 m in width or 10 sqm on plan), including dressing of sides and ramming of bottoms, lift upto 1.5 m, including getting out the excavated soil and disposal of surplus excavated soil as directed, within a lead of 50 m. | 55 | cum
16 | All kinds of soil Providing and laying in position cement concrete of specified grade excluding the cost of centering and shuttering - All work up to plinth level : | [6 empty] | Excess(+) | 1 | Full Conversion | INR | [43 empty] | 16 | All kinds of soil Providing and laying in position cement concrete of specified grade excluding the cost of centering and shuttering - All work up to plinth level :
16.1 | 1:3:6 (1 Cement : 3 coarse sand (zone-III): 6 graded stone aggregate 40 mm nominal size) |  | 23 | cum | 7511.4 |  |  | Excess(+) | 1 | Full Conversion | INR | [40 empty] | #VALUE! | #VALUE! | #VALUE! | 16.1 | 1:3:6 (1 Cement : 3 coarse sand (zone-III): 6 graded stone aggregate 40 mm nominal size) | 23 | cum
17 | Centering and shuttering including strutting, propping etc. and removal of form work for : | [6 empty] | Excess(+) | 1 | Full Conversion | INR | [43 empty] | 17 | Centering and shuttering including strutting, propping etc. and removal of form work for :
17.1 | Retaining walls, return walls, walls (any thickness) including attached pilasters, buttresses, plinth and string courses fillets, kerbs and steps etc. |  | 42 | sqm | 747.06 |  |  | Excess(+) | 1 | Full Conversion | INR | [40 empty] | #VALUE! | #VALUE! | #VALUE! | 17.1 | Retaining walls, return walls, walls (any thickness) including attached pilasters, buttresses, plinth and string courses fillets, kerbs and steps etc. | 42 | sqm
18 | Brick work with common burnt clay F.P.S. (non modular) bricks of class designation 7.5 in foundation and plinth in: | [6 empty] | Excess(+) | 1 | Full Conversion | INR | [43 empty] | 18 | Brick work with common burnt clay F.P.S. (non modular) bricks of class designation 7.5 in foundation and plinth in:
18.1 | Cement mortar 1:6 (1 cement : 6 coarse sand) |  | 10.04 | cum | 7549.65 |  |  | Excess(+) | 1 | Full Conversion | INR | [40 empty] | #VALUE! | #VALUE! | #VALUE! | 18.1 | Cement mortar 1:6 (1 cement : 6 coarse sand) | 10.04 | cum
19 | Steel reinforcement for R.C.C. work including straightening, cutting, bending, placing in position and binding all complete upto plinth level |  | 858 | kg | 102.38 |  |  | Excess(+) | 1 | Full Conversion | INR | [40 empty] | #VALUE! | #VALUE! | #VALUE! | 19 | Steel reinforcement for R.C.C. work including straightening, cutting, bending, placing in position and binding all complete upto plinth level | 858 | kg
20 | Providing and fixing at or near ground level precast cement concrete in kerbs, slab,edgings etc. as per approved pattern and setting in position with cement mortar 1:3 (1 Cement : 3 coarse sand), including the cost of required centering, shuttering complete. 1:1½:3 (1 Cement: 1½ coarse sand(zone-III) : 3 graded stone aggregate 20 mm nominal size). |  | 8 | cum | 9237.25 |  |  | Excess(+) | 1 | Full Conversion | INR | [40 empty] | #VALUE! | #VALUE! | #VALUE! | 20 | Providing and fixing at or near ground level precast cement concrete in kerbs, slab,edgings etc. as per approved pattern and setting in position with cement mortar 1:3 (1 Cement : 3 coarse sand), including the cost of required centering, shuttering complete. 1:1½:3 (1 Cement: 1½ coarse sand(zone-III) : 3 graded stone aggregate 20 mm nominal size). | 8 | cum
Total in Figures | [51 empty] | #VALUE! | #VALUE! | #VALUE!
Quoted Rate in Figures |  |  |  | Select | [47 empty] | 0 | 0 | #VALUE!
Quoted Rate in Words |  | #VALUE!
Validate
Print
Help

## Macros
Please Enable Macros to View BoQ information