## BoQ1 (hidden)
Item Rate BoQ
BoQ_Ver3.1 | Item Rate | Normal | INR Only | INR
Select, Excess (+), Less (-) |  | Less (-)
Tender Inviting Authority: Project Engineer cum Estate Officer(I/C), IISER Thiruvananthapuram
Name of Work: PSB Lounge Civil and Electrical Interior works opposite to Seminar hall at IISER TVM campus, Thiruvananthapuram
Contract No: 04712778039/8036
Name of the Bidder/ Bidding Firm / Company :
PRICE SCHEDULE (This BOQ template must not be modified/replaced by the bidder and the same should be uploaded after filling the relevant columns, else the bidder is liable to be rejected for this tender. Bidders are allowed to enter the Bidder Name and Values only )
NUMBER # | TEXT # | TEXT # | NUMBER # | TEXT # | NUMBER | NUMBER | TEXT | TEXT # | NUMBER # | TEXT# | TEXT # | NUMBER # | NUMBER | NUMBER | NUMBER | NUMBER | TEXT | TEXT | NUMBER | NUMBER | NUMBER | NUMBER | TEXT | TEXT | NUMBER | NUMBER | NUMBER | NUMBER | TEXT | TEXT | NUMBER | NUMBER | NUMBER | NUMBER | TEXT | TEXT | NUMBER | NUMBER | NUMBER | NUMBER | TEXT | TEXT | NUMBER | NUMBER | NUMBER # | NUMBER # | TEXT | TEXT | NUMBER # | NUMBER # | DATE | NUMBER # | NUMBER # | TEXT #
Sl. No. | Item Description | Item Code / Make | Quantity | Units | Estimated Rate in Rs. P |  |  | Addition / Deduction | Addition / Deduction Values | Currency Convertion against each Item | Quoted Currency in INR / Other Currency | Rate in Figures to be entered by the bidder in Rs. p | Excise Duty | VAT | Freight Charges ( Unloading & Stacking) | Any Other Taxes/Duties/Levies |  |  | Other Taxes 2 | IIIrd Party i.e DGS&D / RITES etc Inspection Charges @0.34%+Service Tax | Less for Cenvat Credit,if any respect of Supplies Under full Excise Duty Category | [30 empty] | TOTAL AMOUNT With Taxes Rs. P | TOTAL AMOUNT | TOTAL AMOUNT In Words
1 | 2 | 3 | 4 | 5 | 6 | 7 | 8 | 9 | 10 | 11 | 12 | 7 | 14 | 15 | 16 | 17 | 18 | 19 | 20 | 21 | 22 | 23 | 24 | 25 | 26 | 27 | 28 | 29 | 30 | 31 | 32 | 33 | 34 | 35 | 36 | 37 | 38 | 39 | 40 | 41 | 42 | 43 | 44 | 45 | 46 | 47 | 48 | 49 | 50 | 51 | 52 | 8 | 9 | 10
1 | Providing and fixing horizontal level suspended baffle ceiling with baffle blades of WPC (exterior grade), baffle blade shall be of size (W) 100mm x (L) 2400mm and 18mm thickness, design & colour will be as approved by Engineer in charge, structural frame work for fixing vertical baffle blades should be suspended using suitable Galvanised /MS sections. The rate includes all cost for labour, material and machineries in terms of erection, painting and texturing works etc |  | 127 | Sqm | 5841 |  |  | Excess(+) | 1 | Full Conversion | INR | [40 empty] | #VALUE! | #VALUE! | #VALUE! | 1 | Providing and fixing horizontal level suspended baffle ceiling with baffle blades of WPC (exterior grade), baffle blade shall be of size (W) 100mm x (L) 2400mm and 18mm thickness, design & colour will be as approved by Engineer in charge, structural frame work for fixing vertical baffle blades should be suspended using suitable Galvanised /MS sections. The rate includes all cost for labour, material and machineries in terms of erection, painting and texturing works etc | 127 | Sqm
2 | Steel work in built up tubular (round, square or rectangular hollow tubes etc.) trusses etc., including cutting, hoisting, fixing in position and applying a priming coat of approved steel primer, including welding and bolted with special shaped washers etc. complete. |  | 970 | Kg | 175.88 |  |  | Excess(+) | 1 | Full Conversion | INR | [40 empty] | #VALUE! | #VALUE! | #VALUE! | 2 | Steel work in built up tubular (round, square or rectangular hollow tubes etc.) trusses etc., including cutting, hoisting, fixing in position and applying a priming coat of approved steel primer, including welding and bolted with special shaped washers etc. complete. | 970 | Kg
3 | Providing 10mm dia Anchor fasteners of m/s HILTI or equivalent to take a safe working load of not lessthan 200kg |  | 112 | Each | 46.8 |  |  | Excess(+) | 1 | Full Conversion | INR | [40 empty] | #VALUE! | #VALUE! | #VALUE! | 3 | Providing 10mm dia Anchor fasteners of m/s HILTI or equivalent to take a safe working load of not lessthan 200kg | 112 | Each
4 | Providing & fixing weld mesh 12 guage & mesh size 25mmX25mm over wooden frames using suitable size nails/screws, etc complete all as directed by EIC |  | 14 | Sqm | 533.4 |  |  | Excess(+) | 1 | Full Conversion | INR | [40 empty] | #VALUE! | #VALUE! | #VALUE! | 4 | Providing & fixing weld mesh 12 guage & mesh size 25mmX25mm over wooden frames using suitable size nails/screws, etc complete all as directed by EIC | 14 | Sqm
5 | Painting with synthetic enamel paint of approved brand and manufacture to give an even shade : |  | 334 | Sqm | 149.03 |  |  | Excess(+) | 1 | Full Conversion | INR | [40 empty] | #VALUE! | #VALUE! | #VALUE! | 5 | Painting with synthetic enamel paint of approved brand and manufacture to give an even shade : | 334 | Sqm
6 | Providing and fixing 12 mm thick panelling or panelling and glazing in panelled or panelled and glazed shutters for doors, windows and clerestory windows (area of opening for panel inserts excluding portion inside grooves or rebates to be measured). Panelling for panelled or panelled and glazed shutters 25 mmto 40 mm thick. | [6 empty] | Excess(+) | 1 | Full Conversion | INR | [43 empty] | 6 | Providing and fixing 12 mm thick panelling or panelling and glazing in panelled or panelled and glazed shutters for doors, windows and clerestory windows (area of opening for panel inserts excluding portion inside grooves or rebates to be measured). Panelling for panelled or panelled and glazed shutters 25 mmto 40 mm thick.
6.1 | Marine plywood conforming to IS: 710 |  | 30 | Sqm | 2458.51 |  |  | Excess(+) | 1 | Full Conversion | INR | [40 empty] | #VALUE! | #VALUE! | #VALUE! | 6.1 | Marine plywood conforming to IS: 710 | 30 | Sqm
7 | P & L PVC flooring / skirting / dado with 2mm thk PVC sheets |  | 13 | Sqm | 897.7 |  |  | Excess(+) | 1 | Full Conversion | INR | [40 empty] | #VALUE! | #VALUE! | #VALUE! | 7 | P & L PVC flooring / skirting / dado with 2mm thk PVC sheets | 13 | Sqm
8 | SPC FLOORING :Providing and laying 4mm thick SPC planks in floor of approved shade, planks are 4mm x 181mm x1220mm with wear layer thickness of 0.5mm (5000 cycles ,class33 abrasion ) and 2mm of plastic foam acoustic backing laid with glue less locking system, thermal conductivity 0.126W (MK), which is suitable for underfloor heating systems. The entire work shall be carried out as per the manufacturers specification and the directions of the Engineer in Charge. |  | 146 | Sqm | 2582.4 |  |  | Excess(+) | 1 | Full Conversion | INR | [40 empty] | #VALUE! | #VALUE! | #VALUE! | 8 | SPC FLOORING :Providing and laying 4mm thick SPC planks in floor of approved shade, planks are 4mm x 181mm x1220mm with wear layer thickness of 0.5mm (5000 cycles ,class33 abrasion ) and 2mm of plastic foam acoustic backing laid with glue less locking system, thermal conductivity 0.126W (MK), which is suitable for underfloor heating systems. The entire work shall be carried out as per the manufacturers specification and the directions of the Engineer in Charge. | 146 | Sqm
9 | SKIRTING :Supply and fixing of MDF/ Pre-laminated skirting in the designated area as per the design up to 100mm from FFL with necessary adhesive and supports etc as per the directions of the Engineer in charge. |  | 53 | Rmt | 210 |  |  | Excess(+) | 1 | Full Conversion | INR | [40 empty] | #VALUE! | #VALUE! | #VALUE! | 9 | SKIRTING :Supply and fixing of MDF/ Pre-laminated skirting in the designated area as per the design up to 100mm from FFL with necessary adhesive and supports etc as per the directions of the Engineer in charge. | 53 | Rmt
10 | TRANSITION STRIP : Providing and laying of transition strip of approved make in the designated aea for the rigidity and smooth finish of the Flooring works as required |  | 1 | LS |  |  |  | Excess(+) | 1 | Full Conversion | INR | [40 empty] | #VALUE! | #VALUE! | #VALUE! | 10 | TRANSITION STRIP : Providing and laying of transition strip of approved make in the designated aea for the rigidity and smooth finish of the Flooring works as required | 1 | LS
11 | Wall painting with acrylic emulsion paint of approved brand and manufacture to give an even shade : | [6 empty] | Excess(+) | 1 | Full Conversion | INR | [43 empty] | 11 | Wall painting with acrylic emulsion paint of approved brand and manufacture to give an even shade :
11.1 | Two or more coats |  | 217 | Sqm | 157.74 |  |  | Excess(+) | 1 | Full Conversion | INR | [40 empty] | #VALUE! | #VALUE! | #VALUE! | 11.1 | Two or more coats | 217 | Sqm
12 | Dismantling tile work in floors and roofs laid in cement mortar including stacking material within 50 metres lead. | [6 empty] | Excess(+) | 1 | Full Conversion | INR | [43 empty] | 12 | Dismantling tile work in floors and roofs laid in cement mortar including stacking material within 50 metres lead.
12.1 | For thickness of tiles above 25 mm and up to 50 mm |  | 22 | Sqm | 105.08 |  |  | Excess(+) | 1 | Full Conversion | INR | [40 empty] | #VALUE! | #VALUE! | #VALUE! | 12.1 | For thickness of tiles above 25 mm and up to 50 mm | 22 | Sqm
13 | 12 mm cement plaster of mix : | [6 empty] | Excess(+) | 1 | Full Conversion | INR | [43 empty] | 13 | 12 mm cement plaster of mix :
13.1 | 1:4 (1 cement: 4 fine sand) |  | 33 | Sqm | 327.18 |  |  | Excess(+) | 1 | Full Conversion | INR | [40 empty] | #VALUE! | #VALUE! | #VALUE! | 13.1 | 1:4 (1 cement: 4 fine sand) | 33 | Sqm
14 | Providing and Fixing Denolex Solid surface DN 478 12mm thick over table top which included properly laying and edge polishing to required finish etc complete all as per the Eic |  | 15 | Sqm | 8339 |  |  | Excess(+) | 1 | Full Conversion | INR | [40 empty] | #VALUE! | #VALUE! | #VALUE! | 14 | Providing and Fixing Denolex Solid surface DN 478 12mm thick over table top which included properly laying and edge polishing to required finish etc complete all as per the Eic | 15 | Sqm
15 | Wiring for light point/ fan point/ exhaust fan point/ call bell point with 1.5 sq.mm FRLS PVC insulated copper conductor single core cable in surface / recessed medium class PVC conduit, with modular switch, modular plate, suitable GI box and earthing the point with 1.5 sq.mm FRLS PVC insulated copper conductor single core cable etc. as required. |  | 30 | Point | 1214 |  |  | Excess(+) | 1 | Full Conversion | INR | [40 empty] | #VALUE! | #VALUE! | #VALUE! | 15 | Wiring for light point/ fan point/ exhaust fan point/ call bell point with 1.5 sq.mm FRLS PVC insulated copper conductor single core cable in surface / recessed medium class PVC conduit, with modular switch, modular plate, suitable GI box and earthing the point with 1.5 sq.mm FRLS PVC insulated copper conductor single core cable etc. as required. | 30 | Point
16 | Wiring for circuit/ submain wiring alongwith earth wire with the following sizes of FRLS PVC insulated copper conductor, single core cable in surface/ recessed medium class PVC conduit as required. | [6 empty] | Excess(+) | 1 | Full Conversion | INR | [43 empty] | 16 | Wiring for circuit/ submain wiring alongwith earth wire with the following sizes of FRLS PVC insulated copper conductor, single core cable in surface/ recessed medium class PVC conduit as required.
16.1 | 2 X 1.5 sq. mm + 1 X 1.5 sq. mm earth wire |  | 60 | Metre | 179 |  |  | Excess(+) | 1 | Full Conversion | INR | [40 empty] | #VALUE! | #VALUE! | #VALUE! | 16.1 | 2 X 1.5 sq. mm + 1 X 1.5 sq. mm earth wire | 60 | Metre
16.2 | 2 X 2.5 sq. mm + 1 X 2.5 sq. mm earth wire |  | 80 | Metre | 205 |  |  | Excess(+) | 1 | Full Conversion | INR | [40 empty] | #VALUE! | #VALUE! | #VALUE! | 16.2 | 2 X 2.5 sq. mm + 1 X 2.5 sq. mm earth wire | 80 | Metre
16.3 | 1X4 sq. mm + 2 X 4 sq. mm earth wire |  | 30 | Metre | 245 |  |  | Excess(+) | 1 | Full Conversion | INR | [40 empty] | #VALUE! | #VALUE! | #VALUE! | 16.3 | 1X4 sq. mm + 2 X 4 sq. mm earth wire | 30 | Metre
16.4 | 4 X 6 sq. mm + 2 X 6 sq. mm earth wire |  | 70 | Metre | 483 |  |  | Excess(+) | 1 | Full Conversion | INR | [40 empty] | #VALUE! | #VALUE! | #VALUE! | 16.4 | 4 X 6 sq. mm + 2 X 6 sq. mm earth wire | 70 | Metre
17 | Supplying and fixing suitable size GI box with modular plate and cover in front on surface or in recess, including providing and fixing 3 pin 5/6 A modular socket outlet and 5/6 A modular switch, connections etc. as required. |  | 8 | Each | 492 |  |  | Excess(+) | 1 | Full Conversion | INR | [40 empty] | #VALUE! | #VALUE! | #VALUE! | 17 | Supplying and fixing suitable size GI box with modular plate and cover in front on surface or in recess, including providing and fixing 3 pin 5/6 A modular socket outlet and 5/6 A modular switch, connections etc. as required. | 8 | Each
18 | Supplying and fixing suitable size GI box with modular plate and cover in front on surface or in recess, including providing and fixing 6 pin 5/6 & 15/16 A modular socket outlet and 15/16 A modular switch, connections etc. as required. |  | 2 | Each | 607 |  |  | Excess(+) | 1 | Full Conversion | INR | [40 empty] | #VALUE! | #VALUE! | #VALUE! | 18 | Supplying and fixing suitable size GI box with modular plate and cover in front on surface or in recess, including providing and fixing 6 pin 5/6 & 15/16 A modular socket outlet and 15/16 A modular switch, connections etc. as required. | 2 | Each
19 | Supplying and fixing of following sizes of medium class PVC conduit along with accessories in surface/recess including cutting the wall and making good the same in case of recessed conduit as required. | [6 empty] | Excess(+) | 1 | Full Conversion | INR | [43 empty] | 19 | Supplying and fixing of following sizes of medium class PVC conduit along with accessories in surface/recess including cutting the wall and making good the same in case of recessed conduit as required.
19.1 | 20 mm |  | 20 | Metre | 103 |  |  | Excess(+) | 1 | Full Conversion | INR | [40 empty] | #VALUE! | #VALUE! | #VALUE! | 19.1 | 20 mm | 20 | Metre
20 | Supplying and fixing following 1/2 modules, GI box alongwith modular base & cover plate for modular Lan Socket/TV Socket in recess etc. as required. |  | 2 | Each | 298 |  |  | Excess(+) | 1 | Full Conversion | INR | [40 empty] | #VALUE! | #VALUE! | #VALUE! | 20 | Supplying and fixing following 1/2 modules, GI box alongwith modular base & cover plate for modular Lan Socket/TV Socket in recess etc. as required. | 2 | Each
21 | Supplying and fixing modular blanking plate on the existing modular plate & switch box excluding modular plate as required. |  | 10 | Each | 39 |  |  | Excess(+) | 1 | Full Conversion | INR | [40 empty] | #VALUE! | #VALUE! | #VALUE! | 21 | Supplying and fixing modular blanking plate on the existing modular plate & switch box excluding modular plate as required. | 10 | Each
22 | Supplying and fixing two module stepped type electronic fan regulator on the existing modular plate switch box including connections but excluding modular plate etc. as required. |  | 10 | Each | 419 |  |  | Excess(+) | 1 | Full Conversion | INR | [40 empty] | #VALUE! | #VALUE! | #VALUE! | 22 | Supplying and fixing two module stepped type electronic fan regulator on the existing modular plate switch box including connections but excluding modular plate etc. as required. | 10 | Each
23 | Supply of the following Fan fixture/LED light fixtures complete with lamps, suitable drivers, all accesories as required complete for use on 240 V single phase 50 Hz AC supply including all accessories required for mounting at surface/recess/wall as mentioned. | [6 empty] | Excess(+) | 1 | Full Conversion | INR | [43 empty] | 23 | Supply of the following Fan fixture/LED light fixtures complete with lamps, suitable drivers, all accesories as required complete for use on 240 V single phase 50 Hz AC supply including all accessories required for mounting at surface/recess/wall as mentioned.
23.1 | Spot light Led type Make : Luker LSP03 WW or equivalent Warranty : 2 year min |  | 5 | Each | 699 |  |  | Excess(+) | 1 | Full Conversion | INR | [40 empty] | #VALUE! | #VALUE! | #VALUE! | 23.1 | Spot light Led type Make : Luker LSP03 WW or equivalent Warranty : 2 year min | 5 | Each
24 | Installation ,Testing, Commissioning of Surface/recess type/Linear/Spot LED fitings complete with all accessories required for installation including necessary connections etc. as required. |  | 5 | Each | 120 |  |  | Excess(+) | 1 | Full Conversion | INR | [40 empty] | #VALUE! | #VALUE! | #VALUE! | 24 | Installation ,Testing, Commissioning of Surface/recess type/Linear/Spot LED fitings complete with all accessories required for installation including necessary connections etc. as required. | 5 | Each
25 | Supplying and fixing extra conduit down rod of 20 cm length G.I. pipe 15 mm dia, heavy gauge including painting etc. as required. (Note : More than 5 cm length shall be rounded to the nearest 10 cm and 5 cm or less shall be ignored) |  | 50 | Each | 45 |  |  | Excess(+) | 1 | Full Conversion | INR | [40 empty] | #VALUE! | #VALUE! | #VALUE! | 25 | Supplying and fixing extra conduit down rod of 20 cm length G.I. pipe 15 mm dia, heavy gauge including painting etc. as required. (Note : More than 5 cm length shall be rounded to the nearest 10 cm and 5 cm or less shall be ignored) | 50 | Each
26 | Supplying and fixing following way, single pole and neutral, Outdoor MCB distribution board, 240 V, on surface/ recess, complete with tinned copper bus bar, neutral bus bar, earth bar, din bar, interconnections, powder painted including earthing etc. as required. (But without MCB/RCCB/Isolator) | [6 empty] | Excess(+) | 1 | Full Conversion | INR | [43 empty] | 26 | Supplying and fixing following way, single pole and neutral, Outdoor MCB distribution board, 240 V, on surface/ recess, complete with tinned copper bus bar, neutral bus bar, earth bar, din bar, interconnections, powder painted including earthing etc. as required. (But without MCB/RCCB/Isolator)
26.1 | 12 Module |  | 1 | Each | 967 |  |  | Excess(+) | 1 | Full Conversion | INR | [40 empty] | #VALUE! | #VALUE! | #VALUE! | 26.1 | 12 Module | 1 | Each
27 | Fixing 5 A to 32 A rating, 240/415 V, 10 kA, "C" curve, miniature circuit breaker suitable for inductive load of following poles in the existing MCB DB complete with connections, testing and commissioning etc. as required. | [6 empty] | Excess(+) | 1 | Full Conversion | INR | [43 empty] | 27 | Fixing 5 A to 32 A rating, 240/415 V, 10 kA, "C" curve, miniature circuit breaker suitable for inductive load of following poles in the existing MCB DB complete with connections, testing and commissioning etc. as required.
27.1 | Single Pole |  | 24 | Each | 79 |  |  | Excess(+) | 1 | Full Conversion | INR | [40 empty] | #VALUE! | #VALUE! | #VALUE! | 27.1 | Single Pole | 24 | Each
28 | Fixing, testing and commissioning of following rating RCBO or MCCB as required in existing vertical distribution board including drilling holes in the vertical distribution board, making connections etc as required at incomer. | [6 empty] | Excess(+) | 1 | Full Conversion | INR | [43 empty] | 28 | Fixing, testing and commissioning of following rating RCBO or MCCB as required in existing vertical distribution board including drilling holes in the vertical distribution board, making connections etc as required at incomer.
28.1 | Upto 63A 4P RCBO |  | 2 | Each | 158 |  |  | Excess(+) | 1 | Full Conversion | INR | [40 empty] | #VALUE! | #VALUE! | #VALUE! | 28.1 | Upto 63A 4P RCBO | 2 | Each
Total in Figures | [51 empty] | #VALUE! | #VALUE! | #VALUE!
Quoted Rate in Figures |  |  |  | Select | [47 empty] | 0 | 0 | #VALUE!
Quoted Rate in Words |  | #VALUE!
Validate
Print
Help

## Macros
Please Enable Macros to View BoQ information