## BoQ1 (hidden)
Item Rate BoQ
BoQ_Ver3.1 | Item Rate | Normal | INR Only | INR
Select, Excess (+), Less (-) |  | Less (-)
Tender Inviting Authority: Project Engineer cum Estate Officer(I/C), IISER Thiruvananthapuram
Name of Work: Providing sheet roofing in residential blocks C type and D type to prevent water entry in the staircase corridor at IISER Thiruvananthapuram
Contract No: 04712778039/8036
Name of the Bidder/ Bidding Firm / Company :
PRICE SCHEDULE (This BOQ template must not be modified/replaced by the bidder and the same should be uploaded after filling the relevant columns, else the bidder is liable to be rejected for this tender. Bidders are allowed to enter the Bidder Name and Values only )
NUMBER # | TEXT # | TEXT # | NUMBER # | TEXT # | NUMBER | NUMBER | TEXT | TEXT # | NUMBER # | TEXT# | TEXT # | NUMBER # | NUMBER | NUMBER | NUMBER | NUMBER | TEXT | TEXT | NUMBER | NUMBER | NUMBER | NUMBER | TEXT | TEXT | NUMBER | NUMBER | NUMBER | NUMBER | TEXT | TEXT | NUMBER | NUMBER | NUMBER | NUMBER | TEXT | TEXT | NUMBER | NUMBER | NUMBER | NUMBER | TEXT | TEXT | NUMBER | NUMBER | NUMBER # | NUMBER # | TEXT | TEXT | NUMBER # | NUMBER # | DATE | NUMBER # | NUMBER # | TEXT #
Sl. No. | Item Description | Item Code / Make | Quantity | Units | Estimated Rate in Rs. P |  |  | Addition / Deduction | Addition / Deduction Values | Currency Convertion against each Item | Quoted Currency in INR / Other Currency | Rate in Figures to be entered by the bidder in Rs. p | Excise Duty | VAT | Freight Charges ( Unloading & Stacking) | Any Other Taxes/Duties/Levies |  |  | Other Taxes 2 | IIIrd Party i.e DGS&D / RITES etc Inspection Charges @0.34%+Service Tax | Less for Cenvat Credit,if any respect of Supplies Under full Excise Duty Category | [30 empty] | TOTAL AMOUNT With Taxes Rs. P | TOTAL AMOUNT | TOTAL AMOUNT In Words
1 | 2 | 3 | 4 | 5 | 6 | 7 | 8 | 9 | 10 | 11 | 12 | 7 | 14 | 15 | 16 | 17 | 18 | 19 | 20 | 21 | 22 | 23 | 24 | 25 | 26 | 27 | 28 | 29 | 30 | 31 | 32 | 33 | 34 | 35 | 36 | 37 | 38 | 39 | 40 | 41 | 42 | 43 | 44 | 45 | 46 | 47 | 48 | 49 | 50 | 51 | 52 | 8 | 9 | 10
1 | Steel work | [6 empty] | Excess(+) | 1 | Full Conversion | INR | [43 empty] | 1 | Steel work
1.1 | Steel work in built up tubular (round, square or rectangular hollow tubes etc.) trusses etc., including cutting, hoisting, fixing in position and applying a priming coat of approved steel primer, including welding and bolted with special shaped washers etc. complete. Hot finished seamless type tubes |  | 5125 | Kg | 233.15 |  |  | Excess(+) | 1 | Full Conversion | INR | [40 empty] | 0 | 0 | INR Zero Only | 1.1 | Steel work in built up tubular (round, square or rectangular hollow tubes etc.) trusses etc., including cutting, hoisting, fixing in position and applying a priming coat of approved steel primer, including welding and bolted with special shaped washers etc. complete. Hot finished seamless type tubes | 5125 | Kg
2 | Roofing | [6 empty] | Excess(+) | 1 | Full Conversion | INR | [43 empty] | 2 | Roofing
2.1 | Providing and fixing precoated galvanised iron profile sheets (size, shape and pitch of corrugation as approved by Engineer-in-charge) 0.50 mm (+ 0.05 %) total coated thickness with zinc coating 120 grams per sqm as per IS: 277, in 240 mpa steel grade, 5-7 microns epoxy primer on both side of the sheet and polyester top coat 15-18 microns. Sheet should have protective guard film of 25 microns minimum to avoid scratches during transportation and should be supplied in single length upto 12 metre or as desired by Engineerin- charge. The sheet shall be fixed using self drilling /self tapping screws of size (5.5x 55 mm) with EPDM seal, complete upto any pitch in horizontal/ vertical or curved surfaces, excluding the cost of purlins, rafters and trusses and including cutting to size and shape wherever required. |  | 375 | Sqm | 926.74 |  |  | Excess(+) | 1 | Full Conversion | INR | [40 empty] | 0 | 0 | INR Zero Only | 2.1 | Providing and fixing precoated galvanised iron profile sheets (size, shape and pitch of corrugation as approved by Engineer-in-charge) 0.50 mm (+ 0.05 %) total coated thickness with zinc coating 120 grams per sqm as per IS: 277, in 240 mpa steel grade, 5-7 microns epoxy primer on both side of the sheet and polyester top coat 15-18 microns. Sheet should have protective guard film of 25 microns minimum to avoid scratches during transportation and should be supplied in single length upto 12 metre or as desired by Engineerin- charge. The sheet shall be fixed using self drilling /self tapping screws of size (5.5x 55 mm) with EPDM seal, complete upto any pitch in horizontal/ vertical or curved surfaces, excluding the cost of purlins, rafters and trusses and including cutting to size and shape wherever required. | 375 | Sqm
2.2 | Providing and fixing precoated galvanised steel sheet roofing accessories 0.50 mm (+0.05 %) total coated thickness, Zinc coating 120 grams per sqm as per IS: 277, in 240 mpa steel grade, 5-7 microns epoxy primer on both side of the sheet and polyester top coat 15-18 microns using self drilling/ self tapping screws complete : Flashings/ Aprons.( Upto 600 mm) |  | 80 | m | 569.73 |  |  | Excess(+) | 1 | Full Conversion | INR | [40 empty] | 0 | 0 | INR Zero Only | 2.2 | Providing and fixing precoated galvanised steel sheet roofing accessories 0.50 mm (+0.05 %) total coated thickness, Zinc coating 120 grams per sqm as per IS: 277, in 240 mpa steel grade, 5-7 microns epoxy primer on both side of the sheet and polyester top coat 15-18 microns using self drilling/ self tapping screws complete : Flashings/ Aprons.( Upto 600 mm) | 80 | m
3 | Concrete Works | [6 empty] | Excess(+) | 1 | Full Conversion | INR | [43 empty] | 3 | Concrete Works
3.1 | Providing and laying cement concrete in retaining walls, return walls, walls (any thickness) including attached pilasters, columns, piers, abutments, pillars, posts, struts, buttresses, string or lacing courses, parapets, coping, bed blocks, anchor blocks, plain window sills, fillets, sunken floor etc., up to floor five level, excluding the cost of centering, shuttering and finishing: 1:1½:3 (1 cement : 1½ coarse sand (zone-III) derived from natural sources : 3 graded stone aggregate 20 mm nominal size derived from natural sources). |  | 2.5 | Cum | 13515.4 |  |  | Excess(+) | 1 | Full Conversion | INR | [40 empty] | 0 | 0 | INR Zero Only | 3.1 | Providing and laying cement concrete in retaining walls, return walls, walls (any thickness) including attached pilasters, columns, piers, abutments, pillars, posts, struts, buttresses, string or lacing courses, parapets, coping, bed blocks, anchor blocks, plain window sills, fillets, sunken floor etc., up to floor five level, excluding the cost of centering, shuttering and finishing: 1:1½:3 (1 cement : 1½ coarse sand (zone-III) derived from natural sources : 3 graded stone aggregate 20 mm nominal size derived from natural sources). | 2.5 | Cum
4 | Form Work | [6 empty] | Excess(+) | 1 | Full Conversion | INR | [43 empty] | 4 | Form Work
4.1 | Centering and shuttering including strutting, propping etc. and removal of form for bed blocks |  | 25 | Sqm | 424.97 |  |  | Excess(+) | 1 | Full Conversion | INR | [40 empty] | 0 | 0 | INR Zero Only | 4.1 | Centering and shuttering including strutting, propping etc. and removal of form for bed blocks | 25 | Sqm
5 | Finishing Works | [6 empty] | Excess(+) | 1 | Full Conversion | INR | [43 empty] | 5 | Finishing Works
5.1 | Repairs to plaster of thickness 12 mm to 20 mm in patches of area 2.5 sq.meters and under, including cutting the patch in proper shape, raking out joints and preparing and plastering the surface of the walls complete, including disposal of rubbish to the dumping ground, all complete as per direction of Engineer-in-Charge. |  | 30 | Sqm | 659.64 |  |  | Excess(+) | 1 | Full Conversion | INR | [40 empty] | 0 | 0 | INR Zero Only | 5.1 | Repairs to plaster of thickness 12 mm to 20 mm in patches of area 2.5 sq.meters and under, including cutting the patch in proper shape, raking out joints and preparing and plastering the surface of the walls complete, including disposal of rubbish to the dumping ground, all complete as per direction of Engineer-in-Charge. | 30 | Sqm
5.2 | Painting with silicon & acrylic emulsion based water thinnable paint of approved brand and manufacture on wet or patchy portion of plastered surfaces : Two coats |  | 30 | Sqm | 183.06 |  |  | Excess(+) | 1 | Full Conversion | INR | [40 empty] | 0 | 0 | INR Zero Only | 5.2 | Painting with silicon & acrylic emulsion based water thinnable paint of approved brand and manufacture on wet or patchy portion of plastered surfaces : Two coats | 30 | Sqm
Total in Figures | [51 empty] | 0 | 0 | INR Zero Only
Quoted Rate in Figures |  |  |  | Select | [47 empty] | 0 | 0 | Zero Only
Quoted Rate in Words |  | INR Zero Only

## Macros
Please Enable Macros to View BoQ information