## BoQ1 (hidden)
Item Rate BoQ
BoQ_Ver3.1 | Item Rate | Normal | INR Only | INR
Select, Excess (+), Less (-) |  | Less (-)
Tender Inviting Authority: Project Engineer cum Estate Officer(I/C), IISER Thiruvananthapuram
Name of Work: Providing sheet roofing shade in residential blocks C type and D type to prevent water entry in the staircase window at IISER Thiruvananthapuram
Contract No: 04712778039/8036
Name of the Bidder/ Bidding Firm / Company :
PRICE SCHEDULE (This BOQ template must not be modified/replaced by the bidder and the same should be uploaded after filling the relevant columns, else the bidder is liable to be rejected for this tender. Bidders are allowed to enter the Bidder Name and Values only )
NUMBER # | TEXT # | TEXT # | NUMBER # | TEXT # | NUMBER | NUMBER | TEXT | TEXT # | NUMBER # | TEXT# | TEXT # | NUMBER # | NUMBER | NUMBER | NUMBER | NUMBER | TEXT | TEXT | NUMBER | NUMBER | NUMBER | NUMBER | TEXT | TEXT | NUMBER | NUMBER | NUMBER | NUMBER | TEXT | TEXT | NUMBER | NUMBER | NUMBER | NUMBER | TEXT | TEXT | NUMBER | NUMBER | NUMBER | NUMBER | TEXT | TEXT | NUMBER | NUMBER | NUMBER # | NUMBER # | TEXT | TEXT | NUMBER # | NUMBER # | DATE | NUMBER # | NUMBER # | TEXT #
Sl. No. | Item Description | Item Code / Make | Quantity | Units | Estimated Rate in Rs. P |  |  | Addition / Deduction | Addition / Deduction Values | Currency Convertion against each Item | Quoted Currency in INR / Other Currency | Rate in Figures to be entered by the bidder in Rs. p | Excise Duty | VAT | Freight Charges ( Unloading & Stacking) | Any Other Taxes/Duties/Levies |  |  | Other Taxes 2 | IIIrd Party i.e DGS&D / RITES etc Inspection Charges @0.34%+Service Tax | Less for Cenvat Credit,if any respect of Supplies Under full Excise Duty Category | [30 empty] | TOTAL AMOUNT With Taxes Rs. P | TOTAL AMOUNT | TOTAL AMOUNT In Words
1 | 2 | 3 | 4 | 5 | 6 | 7 | 8 | 9 | 10 | 11 | 12 | 7 | 14 | 15 | 16 | 17 | 18 | 19 | 20 | 21 | 22 | 23 | 24 | 25 | 26 | 27 | 28 | 29 | 30 | 31 | 32 | 33 | 34 | 35 | 36 | 37 | 38 | 39 | 40 | 41 | 42 | 43 | 44 | 45 | 46 | 47 | 48 | 49 | 50 | 51 | 52 | 8 | 9 | 10
1 | Steel work | [6 empty] | Excess(+) | 1 | Full Conversion | INR | [43 empty] | 1 | Steel work
1.1 | Steel work in built up tubular (round, square or rectangular hollow tubes etc.) trusses etc., including cutting, hoisting, fixing in position and applying a priming coat of approved zinchromate primer and two coats of synthetic enamel, including welding and bolted with special shaped washers etc. complete. Hot finished seamless type tubes |  | 6200 | Kg | 233.15 |  |  | Excess(+) | 1 | Full Conversion | INR | [40 empty] | 0 | 0 | INR Zero Only | 1.1 | Steel work in built up tubular (round, square or rectangular hollow tubes etc.) trusses etc., including cutting, hoisting, fixing in position and applying a priming coat of approved zinchromate primer and two coats of synthetic enamel, including welding and bolted with special shaped washers etc. complete. Hot finished seamless type tubes | 6200 | Kg
2 | Roofing | [6 empty] | Excess(+) | 1 | Full Conversion | INR | [43 empty] | 2 | Roofing
2.1 | Providing and fixing precoated galvanised iron profile sheets / trafford sheets (size, shape and pitch of corrugation as approved by Engineer-in-charge) 0.50 mm (+ 0.05 %) total coated thickness with zinc coating 120 grams per sqm as per IS: 277, in 240 mpa steel grade, 5-7 microns epoxy primer on both side of the sheet and polyester top coat 15-18 microns. Sheet should have protective guard film of 25 microns minimum to avoid scratches during transportation and should be supplied in single length upto 12 metre or as desired by Engineerin- charge. The sheet shall be fixed using self drilling /self tapping screws of size (5.5x 55 mm) with EPDM seal, complete upto any pitch in horizontal/ vertical or curved surfaces, excluding the cost of purlins, rafters and trusses and including cutting to size and shape wherever required. |  | 141 | Sqm | 926.74 |  |  | Excess(+) | 1 | Full Conversion | INR | [40 empty] | 0 | 0 | INR Zero Only | 2.1 | Providing and fixing precoated galvanised iron profile sheets / trafford sheets (size, shape and pitch of corrugation as approved by Engineer-in-charge) 0.50 mm (+ 0.05 %) total coated thickness with zinc coating 120 grams per sqm as per IS: 277, in 240 mpa steel grade, 5-7 microns epoxy primer on both side of the sheet and polyester top coat 15-18 microns. Sheet should have protective guard film of 25 microns minimum to avoid scratches during transportation and should be supplied in single length upto 12 metre or as desired by Engineerin- charge. The sheet shall be fixed using self drilling /self tapping screws of size (5.5x 55 mm) with EPDM seal, complete upto any pitch in horizontal/ vertical or curved surfaces, excluding the cost of purlins, rafters and trusses and including cutting to size and shape wherever required. | 141 | Sqm
2.2 | Providing and fixing precoated galvanised steel sheet roofing accessories 0.50 mm (+0.05 %) total coated thickness, Zinc coating 120 grams per sqm as per IS: 277, in 240 mpa steel grade, 5-7 microns epoxy primer on both side of the sheet and polyester top coat 15-18 microns using self drilling/ self tapping screws complete : Flashings/ Aprons.( Upto 600 mm) |  | 5 | m | 569.73 |  |  | Excess(+) | 1 | Full Conversion | INR | [40 empty] | 0 | 0 | INR Zero Only | 2.2 | Providing and fixing precoated galvanised steel sheet roofing accessories 0.50 mm (+0.05 %) total coated thickness, Zinc coating 120 grams per sqm as per IS: 277, in 240 mpa steel grade, 5-7 microns epoxy primer on both side of the sheet and polyester top coat 15-18 microns using self drilling/ self tapping screws complete : Flashings/ Aprons.( Upto 600 mm) | 5 | m
Total in Figures | [51 empty] | 0 | 0 | INR Zero Only
Quoted Rate in Figures |  |  |  | Select | [47 empty] | 0 | 0 | Zero Only
Quoted Rate in Words |  | INR Zero Only

## Macros
Please Enable Macros to View BoQ information