## BoQ1 (hidden)
Item Rate BoQ
BoQ_Ver3.1 | Item Rate | Normal | INR Only | INR
Select, Excess (+), Less (-) |  | Less (-)
Tender Inviting Authority: Project Engineer cum Estate Officer(I/C), IISER Thiruvananthapuram
Name of Work: Providing roof over the common balconies at Mukurthi Hostel at IISERTVM Campus, Thiruvananthapuram
Contract No: 04712778039/8036
Name of the Bidder/ Bidding Firm / Company :
PRICE SCHEDULE (This BOQ template must not be modified/replaced by the bidder and the same should be uploaded after filling the relevant columns, else the bidder is liable to be rejected for this tender. Bidders are allowed to enter the Bidder Name and Values only )
NUMBER # | TEXT # | TEXT # | NUMBER # | TEXT # | NUMBER | NUMBER | TEXT | TEXT # | NUMBER # | TEXT# | TEXT # | NUMBER # | NUMBER | NUMBER | NUMBER | NUMBER | TEXT | TEXT | NUMBER | NUMBER | NUMBER | NUMBER | TEXT | TEXT | NUMBER | NUMBER | NUMBER | NUMBER | TEXT | TEXT | NUMBER | NUMBER | NUMBER | NUMBER | TEXT | TEXT | NUMBER | NUMBER | NUMBER | NUMBER | TEXT | TEXT | NUMBER | NUMBER | NUMBER # | NUMBER # | TEXT | TEXT | NUMBER # | NUMBER # | DATE | NUMBER # | NUMBER # | TEXT #
Sl. No. | Item Description | Item Code / Make | Quantity | Units | Estimated Rate in Rs. P |  |  | Addition / Deduction | Addition / Deduction Values | Currency Convertion against each Item | Quoted Currency in INR / Other Currency | Rate in Figures to be entered by the bidder in Rs. p | Excise Duty | VAT | Freight Charges ( Unloading & Stacking) | Any Other Taxes/Duties/Levies |  |  | Other Taxes 2 | IIIrd Party i.e DGS&D / RITES etc Inspection Charges @0.34%+Service Tax | Less for Cenvat Credit,if any respect of Supplies Under full Excise Duty Category | [30 empty] | TOTAL AMOUNT With Taxes Rs. P | TOTAL AMOUNT | TOTAL AMOUNT In Words
1 | 2 | 3 | 4 | 5 | 6 | 7 | 8 | 9 | 10 | 11 | 12 | 7 | 14 | 15 | 16 | 17 | 18 | 19 | 20 | 21 | 22 | 23 | 24 | 25 | 26 | 27 | 28 | 29 | 30 | 31 | 32 | 33 | 34 | 35 | 36 | 37 | 38 | 39 | 40 | 41 | 42 | 43 | 44 | 45 | 46 | 47 | 48 | 49 | 50 | 51 | 52 | 8 | 9 | 10
1 | Steel work in built up tubular (round, square or rectangular hollow tubesetc.) trusses etc., including cutting, hoisting, fixing in position and applying a priming coat of approved steel primer, two or more coats of synthetic enamel paint including welding and fixing MS plate on wall with anchor fastner with required size. | [6 empty] | Excess(+) | 1 | Full Conversion | INR | [43 empty] | 1 | Steel work in built up tubular (round, square or rectangular hollow tubesetc.) trusses etc., including cutting, hoisting, fixing in position and applying a priming coat of approved steel primer, two or more coats of synthetic enamel paint including welding and fixing MS plate on wall with anchor fastner with required size.
1.1 | Hot finished welded type tubes |  | 740 | kg | 404.06 |  |  | Excess(+) | 1 | Full Conversion | INR | [40 empty] | 0 | 0 | INR Zero Only | 1.1 | Hot finished welded type tubes | 740 | kg
2 | Painting with synthetic enamel paint of approved brand and manufacture of required colour to give an even shade : | [6 empty] | Excess(+) | 1 | Full Conversion | INR | [43 empty] | 2 | Painting with synthetic enamel paint of approved brand and manufacture of required colour to give an even shade :
2.1 | Two or more coats on new work over an under coat of suitable shade with ordinary paint of approved brand and manufacture |  | 50 | sqm | 2769.9 |  |  | Excess(+) | 1 | Full Conversion | INR | [40 empty] | 0 | 0 | INR Zero Only | 2.1 | Two or more coats on new work over an under coat of suitable shade with ordinary paint of approved brand and manufacture | 50 | sqm
3 | Providing and fixing precoated galvanised iron profile sheets (size, shape and pitch of corrugation as approved by Engineer-in-charge) 0.50 mm (+ 0.05 %) total coated thickness with zinc coating 120 grams per sqm as per IS: 277, in 240 mpa steel grade, 5-7 microns epoxy primer on both side of the sheet and polyester top coat 15-18 microns. Sheet should have protective guard film of 25 microns minimum to avoid scratches during transportation and should be supplied in single length upto 12 metre or as desired by Engineer-in-charge. The sheet shall be fixed using self drilling /self tapping screws of size (5.5x 55mm) with EPDM seal, complete upto any pitch in horizontal/ vertical or curved surfaces, excluding the cost of purlins, rafters and trusses and including cutting to size and shape wherever required. |  | 90 | sqm | 2769.9 |  |  | Excess(+) | 1 | Full Conversion | INR | [40 empty] | 0 | 0 | INR Zero Only | 3 | Providing and fixing precoated galvanised iron profile sheets (size, shape and pitch of corrugation as approved by Engineer-in-charge) 0.50 mm (+ 0.05 %) total coated thickness with zinc coating 120 grams per sqm as per IS: 277, in 240 mpa steel grade, 5-7 microns epoxy primer on both side of the sheet and polyester top coat 15-18 microns. Sheet should have protective guard film of 25 microns minimum to avoid scratches during transportation and should be supplied in single length upto 12 metre or as desired by Engineer-in-charge. The sheet shall be fixed using self drilling /self tapping screws of size (5.5x 55mm) with EPDM seal, complete upto any pitch in horizontal/ vertical or curved surfaces, excluding the cost of purlins, rafters and trusses and including cutting to size and shape wherever required. | 90 | sqm
4 | CEMENT PLASTER (IN FINE SAND) 12 mm cement plaster of mix : | [6 empty] | Excess(+) | 1 | Full Conversion | INR | [43 empty] | 4 | CEMENT PLASTER (IN FINE SAND) 12 mm cement plaster of mix :
4.1 | 1:6 (1 cement: 6 fine sand) |  | 10 | sqm | 2769.9 |  |  | Excess(+) | 1 | Full Conversion | INR | [40 empty] | 0 | 0 | INR Zero Only | 4.1 | 1:6 (1 cement: 6 fine sand) | 10 | sqm
Total in Figures | [51 empty] | 0 | 0 | INR Zero Only
Quoted Rate in Figures |  |  |  | Select | [47 empty] | 0 | 0 | Zero Only
Quoted Rate in Words |  | INR Zero Only

## Macros
Please Enable Macros to View BoQ information