## BoQ1 (hidden)
Item Rate BoQ
BoQ_Ver3.1 | Item Rate | Normal | INR Only | INR
Select, Excess (+), Less (-) |  | Less (-)
Tender Inviting Authority: Project Engineer cum Estate Officer(I/C), IISER Thiruvananthapuram
Name of Work: Minor Civil works for constructing security out post near the rear gate and site development works at IISER campus, Vithura
Contract No: 04712778039/8036
Name of the Bidder/ Bidding Firm / Company :
PRICE SCHEDULE (This BOQ template must not be modified/replaced by the bidder and the same should be uploaded after filling the relevant columns, else the bidder is liable to be rejected for this tender. Bidders are allowed to enter the Bidder Name and Values only )
NUMBER # | TEXT # | TEXT # | NUMBER # | TEXT # | NUMBER | NUMBER | TEXT | TEXT # | NUMBER # | TEXT# | TEXT # | NUMBER # | NUMBER | NUMBER | NUMBER | NUMBER | TEXT | TEXT | NUMBER | NUMBER | NUMBER | NUMBER | TEXT | TEXT | NUMBER | NUMBER | NUMBER | NUMBER | TEXT | TEXT | NUMBER | NUMBER | NUMBER | NUMBER | TEXT | TEXT | NUMBER | NUMBER | NUMBER | NUMBER | TEXT | TEXT | NUMBER | NUMBER | NUMBER # | NUMBER # | TEXT | TEXT | NUMBER # | NUMBER # | DATE | NUMBER # | NUMBER # | TEXT #
Sl. No. | Item Description | Item Code / Make | Quantity | Units | Estimated Rate in Rs. P |  |  | Addition / Deduction | Addition / Deduction Values | Currency Convertion against each Item | Quoted Currency in INR / Other Currency | Rate in Figures to be entered by the bidder in Rs. p | Excise Duty | VAT | Freight Charges ( Unloading & Stacking) | Any Other Taxes/Duties/Levies |  |  | Other Taxes 2 | IIIrd Party i.e DGS&D / RITES etc Inspection Charges @0.34%+Service Tax | Less for Cenvat Credit,if any respect of Supplies Under full Excise Duty Category | [30 empty] | TOTAL AMOUNT With Taxes Rs. P | TOTAL AMOUNT | TOTAL AMOUNT In Words
1 | 2 | 3 | 4 | 5 | 6 | 7 | 8 | 9 | 10 | 11 | 12 | 7 | 14 | 15 | 16 | 17 | 18 | 19 | 20 | 21 | 22 | 23 | 24 | 25 | 26 | 27 | 28 | 29 | 30 | 31 | 32 | 33 | 34 | 35 | 36 | 37 | 38 | 39 | 40 | 41 | 42 | 43 | 44 | 45 | 46 | 47 | 48 | 49 | 50 | 51 | 52 | 8 | 9 | 10
1 | Earth work in excavation by mechanical means (Hydraulic excavator) / manual means in foundation trenches or drains (not exceeding 1.5 m in width or 10 sqm on plan), including dressing of sides and ramming of bottoms, lift upto 1.5 m, including getting out the excavated soil and disposal of surplus excavated soil as directed, within a lead of 50 m. All kinds of soil |  | 41 | Cum | 7830.55 |  |  | Excess(+) | 1 | Full Conversion | INR | [40 empty] | #VALUE! | #VALUE! | #VALUE! | 1 | Earth work in excavation by mechanical means (Hydraulic excavator) / manual means in foundation trenches or drains (not exceeding 1.5 m in width or 10 sqm on plan), including dressing of sides and ramming of bottoms, lift upto 1.5 m, including getting out the excavated soil and disposal of surplus excavated soil as directed, within a lead of 50 m. All kinds of soil | 41 | Cum
2 | Providing and laying in position cement concrete of specified grade excluding the cost of centering and shuttering - All work up to plinth 1:5:10 (1 cement : 5 coarse sand (zone-III) derived from natural sources : 10 graded stone aggregate 40 mm nominal size derived from natural sources) |  | 0.6 | Cum | 404.06 |  |  | Excess(+) | 1 | Full Conversion | INR | [40 empty] | #VALUE! | #VALUE! | #VALUE! | 2 | Providing and laying in position cement concrete of specified grade excluding the cost of centering and shuttering - All work up to plinth 1:5:10 (1 cement : 5 coarse sand (zone-III) derived from natural sources : 10 graded stone aggregate 40 mm nominal size derived from natural sources) | 0.6 | Cum
3 | Providing and laying in position cement concrete of specified grade excluding the cost of centering and shuttering - All work up to plinth 1:3:6 (1 cement : 5 coarse sand (zone-III) derived from natural sources : 10 graded stone aggregate 20 mm nominal size derived from natural sources) for Plinth Protection. |  | 73 | Cum | 2769.9 |  |  | Excess(+) | 1 | Full Conversion | INR | [40 empty] | #VALUE! | #VALUE! | #VALUE! | 3 | Providing and laying in position cement concrete of specified grade excluding the cost of centering and shuttering - All work up to plinth 1:3:6 (1 cement : 5 coarse sand (zone-III) derived from natural sources : 10 graded stone aggregate 20 mm nominal size derived from natural sources) for Plinth Protection. | 73 | Cum
4 | Centering and shuttering including strutting, propping etc. and removal of form for | [6 empty] | Excess(+) | 1 | Full Conversion | INR | [43 empty] | 4 | Centering and shuttering including strutting, propping etc. and removal of form for
4.1 | Foundations, footings, bases of columns, etc. for mass concrete |  | 5 | Sqm | 2769.9 |  |  | Excess(+) | 1 | Full Conversion | INR | [40 empty] | #VALUE! | #VALUE! | #VALUE! | 4.1 | Foundations, footings, bases of columns, etc. for mass concrete | 5 | Sqm
4.2 | Lintels, beams, plinth beams, girders, bressumers and cantilevers |  | 15 | Sqm | 2769.9 |  |  | Excess(+) | 1 | Full Conversion | INR | [40 empty] | #VALUE! | #VALUE! | #VALUE! | 4.2 | Lintels, beams, plinth beams, girders, bressumers and cantilevers | 15 | Sqm
4.3 | Columns, Pillars, Piers, Abutments, Posts and Struts |  | 22 | Sqm | 2769.9 |  |  | Excess(+) | 1 | Full Conversion | INR | [40 empty] | #VALUE! | #VALUE! | #VALUE! | 4.3 | Columns, Pillars, Piers, Abutments, Posts and Struts | 22 | Sqm
4.4 | Edges of slabs and breaks in floors and walls Under 20 cm wide |  | 27 | m | 2769.9 |  |  | Excess(+) | 1 | Full Conversion | INR | [40 empty] | #VALUE! | #VALUE! | #VALUE! | 4.4 | Edges of slabs and breaks in floors and walls Under 20 cm wide | 27 | m
4.5 | Suspended floors, roofs, landings, balconies and access platform with water proof ply 12 mm thick |  | 34 | Sqm | 2769.9 |  |  | Excess(+) | 1 | Full Conversion | INR | [40 empty] | #VALUE! | #VALUE! | #VALUE! | 4.5 | Suspended floors, roofs, landings, balconies and access platform with water proof ply 12 mm thick | 34 | Sqm
4.6 | In walls of drains |  | 84.6 | Sqm | 2769.9 |  |  | Excess(+) | 1 | Full Conversion | INR | [40 empty] | #VALUE! | #VALUE! | #VALUE! | 4.6 | In walls of drains | 84.6 | Sqm
5 | Steel reinforcement for R.C.C. work including straightening, cutting, bending, placing in position and binding all complete Thermo-Mechanically Treated bars of grade Fe-500D or more for all levels |  | 1200 | Kg | 2769.9 |  |  | Excess(+) | 1 | Full Conversion | INR | [40 empty] | #VALUE! | #VALUE! | #VALUE! | 5 | Steel reinforcement for R.C.C. work including straightening, cutting, bending, placing in position and binding all complete Thermo-Mechanically Treated bars of grade Fe-500D or more for all levels | 1200 | Kg
6 | Providing and laying in position specified grade of reinforced cement concrete, excluding the cost of centering, shuttering, finishing and reinforcement - All work up to plinth level : 1:1.5:3 (1 cement : 1.5 coarse sand (zone-III) derived from natural sources : 3 graded stone aggregate 20 mm nominal size derived from natural sources) |  | 3.25 | Cum | 2769.9 |  |  | Excess(+) | 1 | Full Conversion | INR | [40 empty] | #VALUE! | #VALUE! | #VALUE! | 6 | Providing and laying in position specified grade of reinforced cement concrete, excluding the cost of centering, shuttering, finishing and reinforcement - All work up to plinth level : 1:1.5:3 (1 cement : 1.5 coarse sand (zone-III) derived from natural sources : 3 graded stone aggregate 20 mm nominal size derived from natural sources) | 3.25 | Cum
7 | Reinforced cement concrete work in walls (any thickness), including attached pilasters, buttresses, plinth and string courses, fillets, columns, pillars, piers, abutments, posts and struts etc. above plinth level up to floor five level, excluding cost of centering, shuttering, finishing and reinforcement : 1:1.5:3 (1 cement : 1.5 coarse sand(zone-III) derived from natu ral sources : 3 graded stone aggregate 20 mm nominal size derived from natural sources) |  | 1 | Cum | 2769.9 |  |  | Excess(+) | 1 | Full Conversion | INR | [40 empty] | #VALUE! | #VALUE! | #VALUE! | 7 | Reinforced cement concrete work in walls (any thickness), including attached pilasters, buttresses, plinth and string courses, fillets, columns, pillars, piers, abutments, posts and struts etc. above plinth level up to floor five level, excluding cost of centering, shuttering, finishing and reinforcement : 1:1.5:3 (1 cement : 1.5 coarse sand(zone-III) derived from natu ral sources : 3 graded stone aggregate 20 mm nominal size derived from natural sources) | 1 | Cum
8 | Reinforced cement concrete work in beams, suspended floors, roofs having slope up to 15° landings, balconies, shelves, chajjas, lintels, bands, plain window sills, staircases and spiral stair cases above plinth level up to floor five level, excluding the cost of centering, shuttering, finishing and reinforcement with 1:1.5:3 (1 cement : 1.5 coarse sand(zone-III) derived from natural sources : 3 graded stone aggregate 20 mm nominal size derived from natural sources). |  | 1.5 | Cum | 2769.9 |  |  | Excess(+) | 1 | Full Conversion | INR | [40 empty] | #VALUE! | #VALUE! | #VALUE! | 8 | Reinforced cement concrete work in beams, suspended floors, roofs having slope up to 15° landings, balconies, shelves, chajjas, lintels, bands, plain window sills, staircases and spiral stair cases above plinth level up to floor five level, excluding the cost of centering, shuttering, finishing and reinforcement with 1:1.5:3 (1 cement : 1.5 coarse sand(zone-III) derived from natural sources : 3 graded stone aggregate 20 mm nominal size derived from natural sources). | 1.5 | Cum
9 | Reinforced cement concrete work in arches, archribs, domes, vaults, shells, folded plate and roofs having slope more than 15° up to floor five level, excluding the cost of centering, shuttering, finishing and reinforcement with 1:1.5:3 (1 cement : 1.5 coarse sand (zone-III) derived from natural sources : 3 graded stone aggregate 20 mm nominal size derived from natural sources). |  | 4 | Cum | 2769.9 |  |  | Excess(+) | 1 | Full Conversion | INR | [40 empty] | #VALUE! | #VALUE! | #VALUE! | 9 | Reinforced cement concrete work in arches, archribs, domes, vaults, shells, folded plate and roofs having slope more than 15° up to floor five level, excluding the cost of centering, shuttering, finishing and reinforcement with 1:1.5:3 (1 cement : 1.5 coarse sand (zone-III) derived from natural sources : 3 graded stone aggregate 20 mm nominal size derived from natural sources). | 4 | Cum
10 | Providing and fixing up to floor five level precast cement concrete hollow block, including hoisting and setting in position with cement mortar 1:3 (1 cement : 3 coarse sand), cost of required centering, shuttering complete. 15cm Thick wall |  | 3.5 | Cum | 2769.9 |  |  | Excess(+) | 1 | Full Conversion | INR | [40 empty] | #VALUE! | #VALUE! | #VALUE! | 10 | Providing and fixing up to floor five level precast cement concrete hollow block, including hoisting and setting in position with cement mortar 1:3 (1 cement : 3 coarse sand), cost of required centering, shuttering complete. 15cm Thick wall | 3.5 | Cum
11 | Providing and fixing aluminium work for doors, windows, ventilators and partitions with extruded built up standard tubular sections/ appropriate Z sections and other sections of approved make conforming to IS: 733 and IS: 1285, fixing with dash fasteners of required dia and size, including necessary filling up the gaps at junctions, i.e. at top, bottom and sides with required EPDM rubber/ neoprene gasket etc. Aluminium sections shall be smooth, rust free, straight, mitred and jointed mechanically wherever required including cleat angle, Aluminium snap beading for glazing / paneling, C.P. brass / stainless steel screws, all complete as per architectural drawings and the directions of Engineer-in-charge. (Glazing, paneling and dash fasteners to be paid for separately) : | [6 empty] | Excess(+) | 1 | Full Conversion | INR | [43 empty] | 11 | Providing and fixing aluminium work for doors, windows, ventilators and partitions with extruded built up standard tubular sections/ appropriate Z sections and other sections of approved make conforming to IS: 733 and IS: 1285, fixing with dash fasteners of required dia and size, including necessary filling up the gaps at junctions, i.e. at top, bottom and sides with required EPDM rubber/ neoprene gasket etc. Aluminium sections shall be smooth, rust free, straight, mitred and jointed mechanically wherever required including cleat angle, Aluminium snap beading for glazing / paneling, C.P. brass / stainless steel screws, all complete as per architectural drawings and the directions of Engineer-in-charge. (Glazing, paneling and dash fasteners to be paid for separately) :
11.1 | For fixed portion: Powder coated aluminium (minimum thickness of powder coating 50 micron) |  | 84.5 | Kg | 2769.9 |  |  | Excess(+) | 1 | Full Conversion | INR | [40 empty] | #VALUE! | #VALUE! | #VALUE! | 11.1 | For fixed portion: Powder coated aluminium (minimum thickness of powder coating 50 micron) | 84.5 | Kg
11.2 | For shutters of doors, windows & ventilators including providing and fixing hinges/ pivots and making provision for fixing of fittings wherever required including the cost of EPDM rubber / neoprene gasket required (Fittings shall be paid for separately) Powder coated aluminium (minimum thickness of powder coating 50 micron) |  | 91 | Kg | 2769.9 |  |  | Excess(+) | 1 | Full Conversion | INR | [40 empty] | #VALUE! | #VALUE! | #VALUE! | 11.2 | For shutters of doors, windows & ventilators including providing and fixing hinges/ pivots and making provision for fixing of fittings wherever required including the cost of EPDM rubber / neoprene gasket required (Fittings shall be paid for separately) Powder coated aluminium (minimum thickness of powder coating 50 micron) | 91 | Kg
12 | Providing and fixing glazing in aluminium door, window, ventilator shutters and partitions etc. with EPDM rubber / neoprene gasket etc. complete as per the architectural drawings and the directions of engineer-in-charge . (Cost of aluminium snap beading shall be paid in basic item): | [6 empty] | Excess(+) | 1 | Full Conversion | INR | [43 empty] | 12 | Providing and fixing glazing in aluminium door, window, ventilator shutters and partitions etc. with EPDM rubber / neoprene gasket etc. complete as per the architectural drawings and the directions of engineer-in-charge . (Cost of aluminium snap beading shall be paid in basic item):
12.1 | With float glass panes of 5 mm thickness (weight not less than 12.50 kg/sqm) |  | 10 | Sqm | 2769.9 |  |  | Excess(+) | 1 | Full Conversion | INR | [40 empty] | #VALUE! | #VALUE! | #VALUE! | 12.1 | With float glass panes of 5 mm thickness (weight not less than 12.50 kg/sqm) | 10 | Sqm
12.2 | With float glass panes of 8 mm thickness (weight not less than 20 kg/sqm) |  | 3 | Sqm | 2769.9 |  |  | Excess(+) | 1 | Full Conversion | INR | [40 empty] | #VALUE! | #VALUE! | #VALUE! | 12.2 | With float glass panes of 8 mm thickness (weight not less than 20 kg/sqm) | 3 | Sqm
13 | Providing and fixing double action hydraulic floor spring of approved brand and manufacture conforming to IS : 6315, having brand logo embossed on the body / plate with double spring mechanism and door weight upto 125 kg, for doors, including cost of cutting floors, embedding in floors as required and making good the same matching to the existing floor finishing and cover plates with brass pivot and single piece M.S. sheet outer box with slide plate etc. complete as per the direction of Engineer-in-charge. With stainless steel cover plate minimum 1.25 mm thickness |  | 2 | Each | 2769.9 |  |  | Excess(+) | 1 | Full Conversion | INR | [40 empty] | #VALUE! | #VALUE! | #VALUE! | 13 | Providing and fixing double action hydraulic floor spring of approved brand and manufacture conforming to IS : 6315, having brand logo embossed on the body / plate with double spring mechanism and door weight upto 125 kg, for doors, including cost of cutting floors, embedding in floors as required and making good the same matching to the existing floor finishing and cover plates with brass pivot and single piece M.S. sheet outer box with slide plate etc. complete as per the direction of Engineer-in-charge. With stainless steel cover plate minimum 1.25 mm thickness | 2 | Each
14 | Filling the gap in between aluminium frame & adjacent RCC/ Brick/ Stone work by providing weather silicon sealant over backer rod of approved quality as per architectural drawings and direction of Engineer-in-charge complete. Upto 5mm depth and 5 mm width |  | 73.96 | m | 2769.9 |  |  | Excess(+) | 1 | Full Conversion | INR | [40 empty] | #VALUE! | #VALUE! | #VALUE! | 14 | Filling the gap in between aluminium frame & adjacent RCC/ Brick/ Stone work by providing weather silicon sealant over backer rod of approved quality as per architectural drawings and direction of Engineer-in-charge complete. Upto 5mm depth and 5 mm width | 73.96 | m
15 | Providing and fixing Brass 100mm mortice latch and lock with 6 levers without pair of handles (best make of approved quality) for aluminium doors including necessary cutting and making good etc. complete. |  | 1 | Each | 2769.9 |  |  | Excess(+) | 1 | Full Conversion | INR | [40 empty] | #VALUE! | #VALUE! | #VALUE! | 15 | Providing and fixing Brass 100mm mortice latch and lock with 6 levers without pair of handles (best make of approved quality) for aluminium doors including necessary cutting and making good etc. complete. | 1 | Each
16 | CEMENT PLASTER (IN FINE SAND) | [6 empty] | Excess(+) | 1 | Full Conversion | INR | [43 empty] | 16 | CEMENT PLASTER (IN FINE SAND)
16.1 | 12 mm cement plaster of mix : 1:4 (1 cement: 4 fine sand) |  | 20 | Sqm | 2769.9 |  |  | Excess(+) | 1 | Full Conversion | INR | [40 empty] | #VALUE! | #VALUE! | #VALUE! | 16.1 | 12 mm cement plaster of mix : 1:4 (1 cement: 4 fine sand) | 20 | Sqm
16.2 | 18 mm cement plaster in two coats under layer 12 mm thick cement plaster 1:5 (1 cement : 5 coarse sand) and a top layer 6 mm thick cement plaster 1:3 (1 cement : 3 coarse sand) finished rough with sponge. |  | 35 | Sqm | 2769.9 |  |  | Excess(+) | 1 | Full Conversion | INR | [40 empty] | #VALUE! | #VALUE! | #VALUE! | 16.2 | 18 mm cement plaster in two coats under layer 12 mm thick cement plaster 1:5 (1 cement : 5 coarse sand) and a top layer 6 mm thick cement plaster 1:3 (1 cement : 3 coarse sand) finished rough with sponge. | 35 | Sqm
16.3 | 6MM CEMENT PLASTER 6 mm cement plaster of mix : 1:3 (1 cement : 3 fine sand) on soffit of roof slab. |  | 50 | Sqm | 2769.9 |  |  | Excess(+) | 1 | Full Conversion | INR | [40 empty] | #VALUE! | #VALUE! | #VALUE! | 16.3 | 6MM CEMENT PLASTER 6 mm cement plaster of mix : 1:3 (1 cement : 3 fine sand) on soffit of roof slab. | 50 | Sqm
17 | Providing and applying plaster of paris putty of 2 mm thickness over plastered surface to prepare the surface even and smooth complete |  | 19 | Sqm | 2769.9 |  |  | Excess(+) | 1 | Full Conversion | INR | [40 empty] | #VALUE! | #VALUE! | #VALUE! | 17 | Providing and applying plaster of paris putty of 2 mm thickness over plastered surface to prepare the surface even and smooth complete | 19 | Sqm
18 | Finishing walls with Acrylic Smooth exterior paint of required shade : New work (Two or more coat applied @ 1.67 ltr/10 sqm over and including priming coat of exterior primer applied @ 2.20 kg/10 sqm) |  | 35 | Sqm | 2769.9 |  |  | Excess(+) | 1 | Full Conversion | INR | [40 empty] | #VALUE! | #VALUE! | #VALUE! | 18 | Finishing walls with Acrylic Smooth exterior paint of required shade : New work (Two or more coat applied @ 1.67 ltr/10 sqm over and including priming coat of exterior primer applied @ 2.20 kg/10 sqm) | 35 | Sqm
19 | Applying priming coats with primer of approved brand and manufacture, having low VOC (Volatile Organic Compound ) content With water thinnable cement primer on wall surface having VOC content less than 50 grams/litre |  | 20 | Sqm | 2769.9 |  |  | Excess(+) | 1 | Full Conversion | INR | [40 empty] | #VALUE! | #VALUE! | #VALUE! | 19 | Applying priming coats with primer of approved brand and manufacture, having low VOC (Volatile Organic Compound ) content With water thinnable cement primer on wall surface having VOC content less than 50 grams/litre | 20 | Sqm
20 | Wall painting with premium acrylic emulsion paint of interior grade, having VOC (Volatile Organic Compound ) content less than 50 grams/ litre of approved brand and manufacture, including applying additional coats wherever required to achieve even shade and colour. Two coats |  | 20 | Sqm | 2769.9 |  |  | Excess(+) | 1 | Full Conversion | INR | [40 empty] | #VALUE! | #VALUE! | #VALUE! | 20 | Wall painting with premium acrylic emulsion paint of interior grade, having VOC (Volatile Organic Compound ) content less than 50 grams/ litre of approved brand and manufacture, including applying additional coats wherever required to achieve even shade and colour. Two coats | 20 | Sqm
21 | Providing, laying serrated plastering including making step pattern / band pattern of uniform width as per drawing, over sloped RCC roof using combination mortar 1:1:6 (1 cement: 1 lime: 6 graded fine aggregate) mixed with integral water proofing such as ROFFEE HYPROOF of Roffe Construction Chemical Pvt. Ltd. at 140 cc per 50 kg of cement or Conplast 421 IC of FOSROC Chemical at 150 cc per 50 kg of cement or equivalent make, all used as per manufacturers specifications. The base layer of 10mm thick to be provided with combination mortar 1:1:6, laid after thoroughly cleaning and preparing the RCC surface and including providing neat coat of fresh cement slurry at the rate of 2.2 kg/sqm spread uniformly and finishing the top layet to an average thickness of 5mm i.e., varying from 0 to 10mm thickness) using coarse sand, over the base layer with WPC as above including the cost of al materials, labour charges and scaffolding etc., carried out as per the specification and direction of EIC at all heights. |  | 48 | Sqm | 2769.9 |  |  | Excess(+) | 1 | Full Conversion | INR | [40 empty] | #VALUE! | #VALUE! | #VALUE! | 21 | Providing, laying serrated plastering including making step pattern / band pattern of uniform width as per drawing, over sloped RCC roof using combination mortar 1:1:6 (1 cement: 1 lime: 6 graded fine aggregate) mixed with integral water proofing such as ROFFEE HYPROOF of Roffe Construction Chemical Pvt. Ltd. at 140 cc per 50 kg of cement or Conplast 421 IC of FOSROC Chemical at 150 cc per 50 kg of cement or equivalent make, all used as per manufacturers specifications. The base layer of 10mm thick to be provided with combination mortar 1:1:6, laid after thoroughly cleaning and preparing the RCC surface and including providing neat coat of fresh cement slurry at the rate of 2.2 kg/sqm spread uniformly and finishing the top layet to an average thickness of 5mm i.e., varying from 0 to 10mm thickness) using coarse sand, over the base layer with WPC as above including the cost of al materials, labour charges and scaffolding etc., carried out as per the specification and direction of EIC at all heights. | 48 | Sqm
22 | Providing and laying vitrified floor tiles in different sizes (thickness to be specified by the manufacturer) with water absorption less than 0.08% and conforming to IS: 15622, of approved make, in all colours and shades, laid on 20mm thick cement mortar 1:4 (1 cement : 4 coarse sand), jointing with grey cement slurry @ 3.3 kg/ sqm including grouting the joints with white cement and matching pigments etc., complete. (Vitrified tiles to be supplied by Department free of cost) Size of Tile 600x600 mm |  | 12 | Sqm | 2769.9 |  |  | Excess(+) | 1 | Full Conversion | INR | [40 empty] | #VALUE! | #VALUE! | #VALUE! | 22 | Providing and laying vitrified floor tiles in different sizes (thickness to be specified by the manufacturer) with water absorption less than 0.08% and conforming to IS: 15622, of approved make, in all colours and shades, laid on 20mm thick cement mortar 1:4 (1 cement : 4 coarse sand), jointing with grey cement slurry @ 3.3 kg/ sqm including grouting the joints with white cement and matching pigments etc., complete. (Vitrified tiles to be supplied by Department free of cost) Size of Tile 600x600 mm | 12 | Sqm
23 | Providing and laying Ceramic glazed floor tiles of size 300x300 mm (thickness to be specified by the manufacturer) of 1st quality conforming to IS : 15622 of approved make in colours such as White, Ivory, Grey, Fume Red Brown, laid on 20 mm thick cement mortar 1:4 (1 Cement : 4 Coarse sand), Jointing with grey cement slurry @ 3.3 kg/sqm including pointing the joints with white cement and matching pigment etc., complete. (Tiles to be supplied by the department free of cost) |  | 2 | Sqm | 2769.9 |  |  | Excess(+) | 1 | Full Conversion | INR | [40 empty] | #VALUE! | #VALUE! | #VALUE! | 23 | Providing and laying Ceramic glazed floor tiles of size 300x300 mm (thickness to be specified by the manufacturer) of 1st quality conforming to IS : 15622 of approved make in colours such as White, Ivory, Grey, Fume Red Brown, laid on 20 mm thick cement mortar 1:4 (1 Cement : 4 Coarse sand), Jointing with grey cement slurry @ 3.3 kg/sqm including pointing the joints with white cement and matching pigment etc., complete. (Tiles to be supplied by the department free of cost) | 2 | Sqm
24 | Providing and fixing Ist quality ceramic glazed wall tiles conforming to IS: 15622 (thickness to be specified by the manufacturer), of approved make, in all colours, shades except burgundy, bottle green, black of any size as approved by Engineer-in-Charge, in skirting, risers of steps and dados, over 12 mm thick bed of cement mortar 1:3 (1 cement : 3 coarse sand) and jointing with grey cement slurry @ 3.3kg per sqm, including pointing in white cement mixed with pigment of matching shade complete. |  | 12 | Sqm | 2769.9 |  |  | Excess(+) | 1 | Full Conversion | INR | [40 empty] | #VALUE! | #VALUE! | #VALUE! | 24 | Providing and fixing Ist quality ceramic glazed wall tiles conforming to IS: 15622 (thickness to be specified by the manufacturer), of approved make, in all colours, shades except burgundy, bottle green, black of any size as approved by Engineer-in-Charge, in skirting, risers of steps and dados, over 12 mm thick bed of cement mortar 1:3 (1 cement : 3 coarse sand) and jointing with grey cement slurry @ 3.3kg per sqm, including pointing in white cement mixed with pigment of matching shade complete. | 12 | Sqm
25 | Providing and fixing white vitreous china pedestal type water closet (European type W.C. pan) with seat and lid, 10 litre low level white P.V.C. flushing cistern, including flush pipe, with manually controlled device (handle lever), conforming to IS : 7231, with all fittings and fixtures complete, including cutting and making good the walls and floors wherever required : W.C. pan with ISI marked white solid plastic seat and lid |  | 1 | Each | 2769.9 |  |  | Excess(+) | 1 | Full Conversion | INR | [40 empty] | #VALUE! | #VALUE! | #VALUE! | 25 | Providing and fixing white vitreous china pedestal type water closet (European type W.C. pan) with seat and lid, 10 litre low level white P.V.C. flushing cistern, including flush pipe, with manually controlled device (handle lever), conforming to IS : 7231, with all fittings and fixtures complete, including cutting and making good the walls and floors wherever required : W.C. pan with ISI marked white solid plastic seat and lid | 1 | Each
26 | Providing and fixing wash basin with C.I. brackets, 15 mm dia CP Brass single hole basin mixer of approved quality and make, including painting of fittings and brackets, cutting and making good the walls wherever required:- (a) White Vitreous China Wash basin size 550x400 mm with a 15 mm CP Brass single hole basin mixer |  | 1 | Each | 2769.9 |  |  | Excess(+) | 1 | Full Conversion | INR | [40 empty] | #VALUE! | #VALUE! | #VALUE! | 26 | Providing and fixing wash basin with C.I. brackets, 15 mm dia CP Brass single hole basin mixer of approved quality and make, including painting of fittings and brackets, cutting and making good the walls wherever required:- (a) White Vitreous China Wash basin size 550x400 mm with a 15 mm CP Brass single hole basin mixer | 1 | Each
27 | Providing and fixing P.V.C. waste pipe for sink or wash basin including P.V.C. waste fittings complete. Flexible pipe 32mm dia |  | 1 | Each | 2769.9 |  |  | Excess(+) | 1 | Full Conversion | INR | [40 empty] | #VALUE! | #VALUE! | #VALUE! | 27 | Providing and fixing P.V.C. waste pipe for sink or wash basin including P.V.C. waste fittings complete. Flexible pipe 32mm dia | 1 | Each
28 | Internal Work. Providing and fixing Chlorinated Polyvinyl Chloride (CPVC) pipes, having thermal stability for hot & cold water supply, including all CPVC plain & brass threaded fittings, i/c fixing the pipe with clamps at 1.00 m spacing. This includes jointing of pipes & fittings with one step CPVC solvent cement and the cost of cutting chases and making good the same including testing of joints complete as per direction of Engineer in Charge. Concealed work, including cutting chases and making good the walls etc. | [6 empty] | Excess(+) | 1 | Full Conversion | INR | [43 empty] | 28 | Internal Work. Providing and fixing Chlorinated Polyvinyl Chloride (CPVC) pipes, having thermal stability for hot & cold water supply, including all CPVC plain & brass threaded fittings, i/c fixing the pipe with clamps at 1.00 m spacing. This includes jointing of pipes & fittings with one step CPVC solvent cement and the cost of cutting chases and making good the same including testing of joints complete as per direction of Engineer in Charge. Concealed work, including cutting chases and making good the walls etc.
28.1 | 15 mm nominal dia Pipes |  | 10 | m | 2769.9 |  |  | Excess(+) | 1 | Full Conversion | INR | [40 empty] | #VALUE! | #VALUE! | #VALUE! | 28.1 | 15 mm nominal dia Pipes | 10 | m
29 | External work. Providing and fixing Chlorinated Polyvinyl Chloride (CPVC) pipes, having thermal stability for hot & cold water supply including all CPVC plain & brass threaded fittings This includes jointing of pipes & fittings with one step CPVC solvent cement, trenching, refilling & testing of joints complete as per direction of Engineer in Charge. | [6 empty] | Excess(+) | 1 | Full Conversion | INR | [43 empty] | 29 | External work. Providing and fixing Chlorinated Polyvinyl Chloride (CPVC) pipes, having thermal stability for hot & cold water supply including all CPVC plain & brass threaded fittings This includes jointing of pipes & fittings with one step CPVC solvent cement, trenching, refilling & testing of joints complete as per direction of Engineer in Charge.
29.1 | 20 mm nominal dia Pipes |  | 60 | m | 2769.9 |  |  | Excess(+) | 1 | Full Conversion | INR | [40 empty] | #VALUE! | #VALUE! | #VALUE! | 29.1 | 20 mm nominal dia Pipes | 60 | m
30 | Constructing masonry Chamber 30x30x50 cm inside, in brick work in cement mortar 1:4 (1 cement :4 coarse sand) for stop cock, with C. I. surface box 100x100 x75 mm (inside) with hinged cover fixed in cement concrete slab 1:2:4 mix (1 cement : 2 coarse sand : 4 graded stone aggregate 20 mm nominal size), i/c necessary excavation, foundation concrete 1:5:10 ( 1 cement : 5 fine sand : 10 graded stone aggregate 40mm nominal size ) and inside plastering with cement mortar 1:3 (1 cement : 3 coarse sand) 12mm thick, finished with a floating coat of neat cement complete as per standard design : With common burnt clay F.P.S.(non modular) bricks of class designation 7.5 |  | 1 | Each | 2769.9 |  |  | Excess(+) | 1 | Full Conversion | INR | [40 empty] | #VALUE! | #VALUE! | #VALUE! | 30 | Constructing masonry Chamber 30x30x50 cm inside, in brick work in cement mortar 1:4 (1 cement :4 coarse sand) for stop cock, with C. I. surface box 100x100 x75 mm (inside) with hinged cover fixed in cement concrete slab 1:2:4 mix (1 cement : 2 coarse sand : 4 graded stone aggregate 20 mm nominal size), i/c necessary excavation, foundation concrete 1:5:10 ( 1 cement : 5 fine sand : 10 graded stone aggregate 40mm nominal size ) and inside plastering with cement mortar 1:3 (1 cement : 3 coarse sand) 12mm thick, finished with a floating coat of neat cement complete as per standard design : With common burnt clay F.P.S.(non modular) bricks of class designation 7.5 | 1 | Each
31 | Providing and fixing C.P. brass long body bib cock of approved quality conforming to IS standards and weighing not less than 690 gms. 15 mm nominal bore |  | 2 | Each | 2769.9 |  |  | Excess(+) | 1 | Full Conversion | INR | [40 empty] | #VALUE! | #VALUE! | #VALUE! | 31 | Providing and fixing C.P. brass long body bib cock of approved quality conforming to IS standards and weighing not less than 690 gms. 15 mm nominal bore | 2 | Each
32 | Providing and fixing C.P. brass stop cock (concealed) of standard design and of approved make conforming to IS:8931. 15 mm nominal bore |  | 1 | Each | 2769.9 |  |  | Excess(+) | 1 | Full Conversion | INR | [40 empty] | #VALUE! | #VALUE! | #VALUE! | 32 | Providing and fixing C.P. brass stop cock (concealed) of standard design and of approved make conforming to IS:8931. 15 mm nominal bore | 1 | Each
33 | Providing and fixing C.P. brass angle valve for basin mixer and geyser points of approved quality conforming to IS:8931. 15mm nominal bore |  | 3 | Each | 2769.9 |  |  | Excess(+) | 1 | Full Conversion | INR | [40 empty] | #VALUE! | #VALUE! | #VALUE! | 33 | Providing and fixing C.P. brass angle valve for basin mixer and geyser points of approved quality conforming to IS:8931. 15mm nominal bore | 3 | Each
34 | Providing and fixing C.P. brass shower rose with 15 or 20 mm inlet : 150mm Diameter with shower arm. |  | 1 | Each | 2769.9 |  |  | Excess(+) | 1 | Full Conversion | INR | [40 empty] | #VALUE! | #VALUE! | #VALUE! | 34 | Providing and fixing C.P. brass shower rose with 15 or 20 mm inlet : 150mm Diameter with shower arm. | 1 | Each
35 | Constructing brick masonry chamber for underground C.I. inspection chamber and bends with bricks in cement mortar 1:4 (1 cement : 4 coarse sand) C.I. cover with frame (light duty) 455x610 mm internal dimensions, total weight of cover with frame to be not less than 38 kg (weight of cover 23 kg and weight of frame 15 kg), R.C.C. top slab with 1:1.5:3 mix (1 cement : 1.5 fine sand : 3 graded stone aggregate 20 mm nominal size), foundation concrete 1:5:10 (1 cement : 5 fine sand : 10 graded stone aggregate 40 mm nominal size), inside plastering 12 mm thick with cement mortar 1:3 (1 cement on walls and bed concrete etc. complete as per standard design: | [6 empty] | Excess(+) | 1 | Full Conversion | INR | [43 empty] | 35 | Constructing brick masonry chamber for underground C.I. inspection chamber and bends with bricks in cement mortar 1:4 (1 cement : 4 coarse sand) C.I. cover with frame (light duty) 455x610 mm internal dimensions, total weight of cover with frame to be not less than 38 kg (weight of cover 23 kg and weight of frame 15 kg), R.C.C. top slab with 1:1.5:3 mix (1 cement : 1.5 fine sand : 3 graded stone aggregate 20 mm nominal size), foundation concrete 1:5:10 (1 cement : 5 fine sand : 10 graded stone aggregate 40 mm nominal size), inside plastering 12 mm thick with cement mortar 1:3 (1 cement on walls and bed concrete etc. complete as per standard design:
35.1 | Inside dimensions 455x610 mm and 45 cm deep for single pipe line : With common burnt clay F.P.S. (non modular) bricks of class designation 7.5 |  | 1 | Each | 2769.9 |  |  | Excess(+) | 1 | Full Conversion | INR | [40 empty] | #VALUE! | #VALUE! | #VALUE! | 35.1 | Inside dimensions 455x610 mm and 45 cm deep for single pipe line : With common burnt clay F.P.S. (non modular) bricks of class designation 7.5 | 1 | Each
35.2 | Inside dimensions 500x700 mm and 45 cm deep for pipe line with one or two inlets : |  | 1 | Each | 2769.9 |  |  | Excess(+) | 1 | Full Conversion | INR | [40 empty] | #VALUE! | #VALUE! | #VALUE! | 35.2 | Inside dimensions 500x700 mm and 45 cm deep for pipe line with one or two inlets : | 1 | Each
Total in Figures | Inside dimensions 500x700 mm and 45 cm deep for pipe line with one or two inlets : | [50 empty] | #VALUE! | #VALUE! | #VALUE!
Quoted Rate in Figures | Inside dimensions 500x700 mm and 45 cm deep for pipe line with one or two inlets : |  |  | Select | [47 empty] | 0 | 0 | #VALUE!
Quoted Rate in Words |  | #VALUE!
Validate
Print
Help

## Macros
Please Enable Macros to View BoQ information