## BoQ1 (hidden)
Item Rate BoQ
BoQ_Ver3.1 | Item Rate | Normal | INR Only | INR
Select, Excess (+), Less (-) |  | Less (-)
Tender Inviting Authority: Project Engineer cum Estate Officer(I/C), IISER Thiruvananthapuram
Name of Work: Providing roof over the Terrace of Agasthya Hostel at IISER TVM campus, Thiruvananthapuram
Contract No: 04712778039/8036
Name of the Bidder/ Bidding Firm / Company :
PRICE SCHEDULE (This BOQ template must not be modified/replaced by the bidder and the same should be uploaded after filling the relevant columns, else the bidder is liable to be rejected for this tender. Bidders are allowed to enter the Bidder Name and Values only )
NUMBER # | TEXT # | TEXT # | NUMBER # | TEXT # | NUMBER | NUMBER | TEXT | TEXT # | NUMBER # | TEXT# | TEXT # | NUMBER # | NUMBER | NUMBER | NUMBER | NUMBER | TEXT | TEXT | NUMBER | NUMBER | NUMBER | NUMBER | TEXT | TEXT | NUMBER | NUMBER | NUMBER | NUMBER | TEXT | TEXT | NUMBER | NUMBER | NUMBER | NUMBER | TEXT | TEXT | NUMBER | NUMBER | NUMBER | NUMBER | TEXT | TEXT | NUMBER | NUMBER | NUMBER # | NUMBER # | TEXT | TEXT | NUMBER # | NUMBER # | DATE | NUMBER # | NUMBER # | TEXT #
Sl. No. | Item Description | Item Code / Make | Quantity | Units | Estimated Rate in Rs. P |  |  | Addition / Deduction | Addition / Deduction Values | Currency Convertion against each Item | Quoted Currency in INR / Other Currency | Rate in Figures to be entered by the bidder in Rs. p | Excise Duty | VAT | Freight Charges ( Unloading & Stacking) | Any Other Taxes/Duties/Levies |  |  | Other Taxes 2 | IIIrd Party i.e DGS&D / RITES etc Inspection Charges @0.34%+Service Tax | Less for Cenvat Credit,if any respect of Supplies Under full Excise Duty Category | [30 empty] | TOTAL AMOUNT With Taxes Rs. P | TOTAL AMOUNT | TOTAL AMOUNT In Words
1 | 2 | 3 | 4 | 5 | 6 | 7 | 8 | 9 | 10 | 11 | 12 | 7 | 14 | 15 | 16 | 17 | 18 | 19 | 20 | 21 | 22 | 23 | 24 | 25 | 26 | 27 | 28 | 29 | 30 | 31 | 32 | 33 | 34 | 35 | 36 | 37 | 38 | 39 | 40 | 41 | 42 | 43 | 44 | 45 | 46 | 47 | 48 | 49 | 50 | 51 | 52 | 8 | 9 | 10
1 | Structural steel work in single section, fixed with or without connecting plate, including cutting, hoisting, fixing in position and applying a priming coat of approved steel primer all complete. |  | 2643.56 | Kg | 2769.9 |  |  | Excess(+) | 1 | Full Conversion | INR | [40 empty] | 0 | 0 | INR Zero Only | 1 | Structural steel work in single section, fixed with or without connecting plate, including cutting, hoisting, fixing in position and applying a priming coat of approved steel primer all complete. | 2643.56 | Kg
2 | Providing and fixing on wall face unplasticised Rigid PVC rain water pipes conforming to IS : 13592 Type A, including jointing with seal ring conforming to IS : 5382, leaving 10 mm gap for thermal expansion, (i) Single socketed pipes. | [6 empty] | Excess(+) | 1 | Full Conversion | INR | [43 empty] | 2 | Providing and fixing on wall face unplasticised Rigid PVC rain water pipes conforming to IS : 13592 Type A, including jointing with seal ring conforming to IS : 5382, leaving 10 mm gap for thermal expansion, (i) Single socketed pipes.
2.1 | 110 mm dia |  | 216 | meter | 2769.9 |  |  | Excess(+) | 1 | Full Conversion | INR | [40 empty] | 0 | 0 | INR Zero Only | 2.1 | 110 mm dia | 216 | meter
3 | Providing PVC rain water gutters at required locations including cost of clamps and labour for fixing |  | 170.7 | meter | 2769.9 |  |  | Excess(+) | 1 | Full Conversion | INR | [40 empty] | 0 | 0 | INR Zero Only | 3 | Providing PVC rain water gutters at required locations including cost of clamps and labour for fixing | 170.7 | meter
4 | Providing and fixing precoated galvanised iron profile sheets (size, shape and pitch of corrugation as approved by Engineer-in-charge) 0.50 mm (+0.05%), total coated thickness with zinc coating 120 grams per sqm as per IS: 277, in 240 mpa steel grade, 5-7 microns epoxy primer on both side of the sheet and polyester top coat 15-18 microns. Sheet should have protective guard film of 25 microns minimum to avoid scratches during transportation and should be supplied in single length upto 12 metre or as desired by Engineer-in-charge. The sheet shall be fixed using self drilling/self tapping screws of size (5.5x55mm) with EPDM seal, complete upto any pitch in horizontal/ vertical or curved surfaces, excluding the cost of purlins, rafters and trusses and including cutting to size and shape wherever required. |  | 750 | Sqm | 2769.9 |  |  | Excess(+) | 1 | Full Conversion | INR | [40 empty] | 0 | 0 | INR Zero Only | 4 | Providing and fixing precoated galvanised iron profile sheets (size, shape and pitch of corrugation as approved by Engineer-in-charge) 0.50 mm (+0.05%), total coated thickness with zinc coating 120 grams per sqm as per IS: 277, in 240 mpa steel grade, 5-7 microns epoxy primer on both side of the sheet and polyester top coat 15-18 microns. Sheet should have protective guard film of 25 microns minimum to avoid scratches during transportation and should be supplied in single length upto 12 metre or as desired by Engineer-in-charge. The sheet shall be fixed using self drilling/self tapping screws of size (5.5x55mm) with EPDM seal, complete upto any pitch in horizontal/ vertical or curved surfaces, excluding the cost of purlins, rafters and trusses and including cutting to size and shape wherever required. | 750 | Sqm
5 | Providing and fixing precoated galvanised steel sheet roofing accessories 0.50 mm (+ 0.05%) total coated thickness, zinc coating 120 grams per sqm as per IS:mm(+0.05%) total coated thickness, Zinc coating 120 grams per sqm as per IS: 277, in 240 mpa steel grade, 5-7 microns epoxy primer on both side of the sheet and polyester top coat 15-18 microns using self drilling/self tapping screws complete: | [6 empty] | Excess(+) | 1 | Full Conversion | INR | [43 empty] | 5 | Providing and fixing precoated galvanised steel sheet roofing accessories 0.50 mm (+ 0.05%) total coated thickness, zinc coating 120 grams per sqm as per IS:mm(+0.05%) total coated thickness, Zinc coating 120 grams per sqm as per IS: 277, in 240 mpa steel grade, 5-7 microns epoxy primer on both side of the sheet and polyester top coat 15-18 microns using self drilling/self tapping screws complete:
5.1 | Ridges plain (500-600 mm) |  | 68 | meter | 2769.9 |  |  | Excess(+) | 1 | Full Conversion | INR | [40 empty] | 0 | 0 | INR Zero Only | 5.1 | Ridges plain (500-600 mm) | 68 | meter
5.2 | Gutter (600 mm over all girth) |  | 84 | meter | 2769.9 |  |  | Excess(+) | 1 | Full Conversion | INR | [40 empty] | 0 | 0 | INR Zero Only | 5.2 | Gutter (600 mm over all girth) | 84 | meter
6 | Providing and laying cement concrete in retaining walls, return walls, walls ( any thickness) including attached pilasters, columns, piers, abutments, pillars, posts, struts,buttresses, string or lacing courses, parapets, coping, bed blocks, anchor blocks, plain window sills, fillets, sunken floor, etc. up to floor five level, excluding the cost of centering, shuttering and finishing:1:2:4 (1 cement : 2 coarse sand : 4 graded stone aggregate 20 mm nominal size) |  | 0.65 | Cum | 2769.9 |  |  | Excess(+) | 1 | Full Conversion | INR | [40 empty] | 0 | 0 | INR Zero Only | 6 | Providing and laying cement concrete in retaining walls, return walls, walls ( any thickness) including attached pilasters, columns, piers, abutments, pillars, posts, struts,buttresses, string or lacing courses, parapets, coping, bed blocks, anchor blocks, plain window sills, fillets, sunken floor, etc. up to floor five level, excluding the cost of centering, shuttering and finishing:1:2:4 (1 cement : 2 coarse sand : 4 graded stone aggregate 20 mm nominal size) | 0.65 | Cum
7 | Centering and shuttering including strutting, etc. and removal of form for: bed plates,anchor blocks etc |  | 8.64 | Sqm | 2769.9 |  |  | Excess(+) | 1 | Full Conversion | INR | [40 empty] | 0 | 0 | INR Zero Only | 7 | Centering and shuttering including strutting, etc. and removal of form for: bed plates,anchor blocks etc | 8.64 | Sqm
Total in Figures | [51 empty] | 0 | #REF! | INR Zero Only
Quoted Rate in Figures |  |  |  | Select | [47 empty] | 0 | 0 | Zero Only
Quoted Rate in Words |  | INR Zero Only

## Macros
Please Enable Macros to View BoQ information