## BoQ1 (hidden)
Item Rate BoQ
BoQ_Ver3.1 | Item Rate | Normal | INR Only | INR
Select, Excess (+), Less (-) |  | Less (-)
Tender Inviting Authority: Project Engineer cum Estate Officer(I/C), IISER Thiruvananthapuram
Name of Work: Construction of additional storage space for the solvent store (rear side) in IISER Campus, Vithura
Contract No: 04712778039/8036
Name of the Bidder/ Bidding Firm / Company :
PRICE SCHEDULE (This BOQ template must not be modified/replaced by the bidder and the same should be uploaded after filling the relevant columns, else the bidder is liable to be rejected for this tender. Bidders are allowed to enter the Bidder Name and Values only )
NUMBER # | TEXT # | TEXT # | NUMBER # | TEXT # | NUMBER | NUMBER | TEXT | TEXT # | NUMBER # | TEXT# | TEXT # | NUMBER # | NUMBER | NUMBER | NUMBER | NUMBER | TEXT | TEXT | NUMBER | NUMBER | NUMBER | NUMBER | TEXT | TEXT | NUMBER | NUMBER | NUMBER | NUMBER | TEXT | TEXT | NUMBER | NUMBER | NUMBER | NUMBER | TEXT | TEXT | NUMBER | NUMBER | NUMBER | NUMBER | TEXT | TEXT | NUMBER | NUMBER | NUMBER # | NUMBER # | TEXT | TEXT | NUMBER # | NUMBER # | DATE | NUMBER # | NUMBER # | TEXT #
Sl. No. | Item Description | Item Code / Make | Quantity | Units | Estimated Rate in Rs. P |  |  | Addition / Deduction | Addition / Deduction Values | Currency Convertion against each Item | Quoted Currency in INR / Other Currency | Rate in Figures to be entered by the bidder in Rs. p | Excise Duty | VAT | Freight Charges ( Unloading & Stacking) | Any Other Taxes/Duties/Levies |  |  | Other Taxes 2 | IIIrd Party i.e DGS&D / RITES etc Inspection Charges @0.34%+Service Tax | Less for Cenvat Credit,if any respect of Supplies Under full Excise Duty Category | [30 empty] | TOTAL AMOUNT With Taxes Rs. P | TOTAL AMOUNT | TOTAL AMOUNT In Words
1 | 2 | 3 | 4 | 5 | 6 | 7 | 8 | 9 | 10 | 11 | 12 | 7 | 14 | 15 | 16 | 17 | 18 | 19 | 20 | 21 | 22 | 23 | 24 | 25 | 26 | 27 | 28 | 29 | 30 | 31 | 32 | 33 | 34 | 35 | 36 | 37 | 38 | 39 | 40 | 41 | 42 | 43 | 44 | 45 | 46 | 47 | 48 | 49 | 50 | 51 | 52 | 8 | 9 | 10
1 | Earth work in excavation by mechanical means (Hydraulic excavator) / manual means in foundation trenches or drains (not exceeding 1.5 m in width or 10 sqm on plan), including dressing of sides and ramming of bottoms, lift up to 1.5 m, including getting out the excavated soil and disposal of surplus excavated soil as directed, within a lead of 50 m. | [6 empty] | Excess(+) | 1 | Full Conversion | INR | [43 empty] | 1 | Earth work in excavation by mechanical means (Hydraulic excavator) / manual means in foundation trenches or drains (not exceeding 1.5 m in width or 10 sqm on plan), including dressing of sides and ramming of bottoms, lift up to 1.5 m, including getting out the excavated soil and disposal of surplus excavated soil as directed, within a lead of 50 m.
1.1 | All kinds of soil |  | 2.5 | Cum | 404.06 |  |  | Excess(+) | 1 | Full Conversion | INR | [40 empty] | 0 | 0 | INR Zero Only | 1.1 | All kinds of soil | 2.5 | Cum
2 | Filling available excavated earth (excluding rock) in trenches, plinth, sides of foundations etc. in layers not exceeding 20cm in depth, consolidating each deposited layer by ramming and watering, lead up to 50 m and lift upto 1.5 m. |  | 2.5 | Cum | 2769.9 |  |  | Excess(+) | 1 | Full Conversion | INR | [40 empty] | 0 | 0 | INR Zero Only | 2 | Filling available excavated earth (excluding rock) in trenches, plinth, sides of foundations etc. in layers not exceeding 20cm in depth, consolidating each deposited layer by ramming and watering, lead up to 50 m and lift upto 1.5 m. | 2.5 | Cum
3 | Centering and shuttering including strutting, propping etc. and emoval of form work for : | [6 empty] | Excess(+) | 1 | Full Conversion | INR | [43 empty] | 3 | Centering and shuttering including strutting, propping etc. and emoval of form work for :
3.1 | Foundations, footings, bases for columns |  | 1.5 | Sqm | 2769.9 |  |  | Excess(+) | 1 | Full Conversion | INR | [40 empty] | 0 | 0 | INR Zero Only | 3.1 | Foundations, footings, bases for columns | 1.5 | Sqm
3.2 | Suspended floors, roofs, landings, balconies and access platform |  | 10 | Sqm | 2769.9 |  |  | Excess(+) | 1 | Full Conversion | INR | [40 empty] | 0 | 0 | INR Zero Only | 3.2 | Suspended floors, roofs, landings, balconies and access platform | 10 | Sqm
4 | Providing and laying in position cement concrete of specified grade excluding the cost of centering and shuttering - All work up to plinth level : | [6 empty] | Excess(+) | 1 | Full Conversion | INR | [43 empty] | 4 | Providing and laying in position cement concrete of specified grade excluding the cost of centering and shuttering - All work up to plinth level :
4.1 | 1:5:10 (1 cement : 5 coarse sand (zone-III): 10 graded stone aggregate 40 mm nominal size). |  | 5.4 | Cum | 2769.9 |  |  | Excess(+) | 1 | Full Conversion | INR | [40 empty] | 0 | 0 | INR Zero Only | 4.1 | 1:5:10 (1 cement : 5 coarse sand (zone-III): 10 graded stone aggregate 40 mm nominal size). | 5.4 | Cum
5 | Random rubble masonry with hard stone in foundation and plinth including levelling up with cement concrete 1:6:12 (1 cement : 6 coarse sand : 12 graded stone aggregate 20 mm nominal size) upto plinth level with : | [6 empty] | Excess(+) | 1 | Full Conversion | INR | [43 empty] | 5 | Random rubble masonry with hard stone in foundation and plinth including levelling up with cement concrete 1:6:12 (1 cement : 6 coarse sand : 12 graded stone aggregate 20 mm nominal size) upto plinth level with :
5.1 | Cement mortar 1:6 (1 cement : 6 coarse sand) |  | 2.5 | Cum | 2769.9 |  |  | Excess(+) | 1 | Full Conversion | INR | [40 empty] | 0 | 0 | INR Zero Only | 5.1 | Cement mortar 1:6 (1 cement : 6 coarse sand) | 2.5 | Cum
6 | Providing and Constructing Hollow Cement Concrete block masonry in Cement Mortar 1:6 ( 1 cement : 6 coarse sand) using factory made, load bearing, approved quality Cement Concrete blocks of specified size, Grade A (3.5) as per IS:2185 (Part-I) 2005,Density of blocks not less than 1500 kg/cum. Minimum average Compressive strength of units 3.5N/sqmm and Minimum strength of individual units 2.8N/sqmm, set to level plumb including setting in position, providing scaffolding, curing, raking out joints wherever required etc., complete with all leads and all as per specification and directions of the Engineer-in-charge. | [6 empty] | Excess(+) | 1 | Full Conversion | INR | [43 empty] | 6 | Providing and Constructing Hollow Cement Concrete block masonry in Cement Mortar 1:6 ( 1 cement : 6 coarse sand) using factory made, load bearing, approved quality Cement Concrete blocks of specified size, Grade A (3.5) as per IS:2185 (Part-I) 2005,Density of blocks not less than 1500 kg/cum. Minimum average Compressive strength of units 3.5N/sqmm and Minimum strength of individual units 2.8N/sqmm, set to level plumb including setting in position, providing scaffolding, curing, raking out joints wherever required etc., complete with all leads and all as per specification and directions of the Engineer-in-charge.
6.1 | IN SUPERSTRUCTURE UPTO FLOOR V LEVEL For 150 mm thick walls |  | 4 | Cum | 2769.9 |  |  | Excess(+) | 1 | Full Conversion | INR | [40 empty] | 0 | 0 | INR Zero Only | 6.1 | IN SUPERSTRUCTURE UPTO FLOOR V LEVEL For 150 mm thick walls | 4 | Cum
7 | Reinforced cement concrete work in beams, suspended floors, roofs having slope up to 15° landings, balconies, shelves, chajjas, lintels, bands, plain window sills, staircases and spiral stair cases above plinth level up to floor five level, excluding the cost of centering, shuttering, finishing and reinforcement with 1:1.5:3 (1 cement : 1.5 coarse sand(zone-III) derived from natural sources : 3 graded stone aggregate 20 mm nominal size derived from natural sources). |  | 1 | Cum | 2769.9 |  |  | Excess(+) | 1 | Full Conversion | INR | [40 empty] | 0 | 0 | INR Zero Only | 7 | Reinforced cement concrete work in beams, suspended floors, roofs having slope up to 15° landings, balconies, shelves, chajjas, lintels, bands, plain window sills, staircases and spiral stair cases above plinth level up to floor five level, excluding the cost of centering, shuttering, finishing and reinforcement with 1:1.5:3 (1 cement : 1.5 coarse sand(zone-III) derived from natural sources : 3 graded stone aggregate 20 mm nominal size derived from natural sources). | 1 | Cum
8 | Steel reinforcement for R.C.C. work including straightening, cutting, bending, placing in position and binding all complete upto plinth level. | [6 empty] | Excess(+) | 1 | Full Conversion | INR | [43 empty] | 8 | Steel reinforcement for R.C.C. work including straightening, cutting, bending, placing in position and binding all complete upto plinth level.
8.1 | Thermo-Mechanically Treated bars of grade Fe-500D or more |  | 80 | Kg | 2769.9 |  |  | Excess(+) | 1 | Full Conversion | INR | [40 empty] | 0 | 0 | INR Zero Only | 8.1 | Thermo-Mechanically Treated bars of grade Fe-500D or more | 80 | Kg
9 | Steel work in built up tubular (round, square or rectangular hollow tubesetc.) trusses etc., including cutting, hoisting, fixing in position andapplying a priming coat of approved steel primer and two or more coats of synthetic enamel paint, including welding and bolted with special shaped washers etc. complete. | [6 empty] | Excess(+) | 1 | Full Conversion | INR | [43 empty] | 9 | Steel work in built up tubular (round, square or rectangular hollow tubesetc.) trusses etc., including cutting, hoisting, fixing in position andapplying a priming coat of approved steel primer and two or more coats of synthetic enamel paint, including welding and bolted with special shaped washers etc. complete.
9.1 | Hot finished welded type tubes |  | 540 | Kg | 2769.9 |  |  | Excess(+) | 1 | Full Conversion | INR | [40 empty] | 0 | 0 | INR Zero Only | 9.1 | Hot finished welded type tubes | 540 | Kg
10 | Structural steel work in single section, fixed with or without connecting plate, including cutting, hoisting, fixing in position and applying a priming coat of approved steel primer and two or more coats of synthetic enamel paint, all complete. |  | 80 | Kg | 2769.9 |  |  | Excess(+) | 1 | Full Conversion | INR | [40 empty] | 0 | 0 | INR Zero Only | 10 | Structural steel work in single section, fixed with or without connecting plate, including cutting, hoisting, fixing in position and applying a priming coat of approved steel primer and two or more coats of synthetic enamel paint, all complete. | 80 | Kg
11 | Providing & fixing weld mesh 2.5mm wire of mesh size 25mmX25mm (1"x1")over steel frames using welding and applying one or more coats of ready mixed red oxide zinc chromate primer of approved brand and manufacture and two or more coats of synthetic enamal paint over the weld mesh with required scaffolding, ladder, etc complete all as directed by EIC |  | 36 | Sqm | 2769.9 |  |  | Excess(+) | 1 | Full Conversion | INR | [40 empty] | 0 | 0 | INR Zero Only | 11 | Providing & fixing weld mesh 2.5mm wire of mesh size 25mmX25mm (1"x1")over steel frames using welding and applying one or more coats of ready mixed red oxide zinc chromate primer of approved brand and manufacture and two or more coats of synthetic enamal paint over the weld mesh with required scaffolding, ladder, etc complete all as directed by EIC | 36 | Sqm
12 | Providing and fixing precoated trafford metalic roofing sheet Georoof ultima matte or Jindal (make and colour of coating as per client approval) 0.35mm thickness size, shape and pitch of corrugation as approved by Engineer-in-charge). The sheet shall be fixed using self drilling /self tapping screws of size (5.5x 55 mm) with EPDM seal, complete upto any pitch in horizontal/ vertical or curved surfaces, excluding the cost of purlins, rafters and trusses but including charges towards cutting to size and shape wherever required, etc. |  | 80 | Sqm | 2769.9 |  |  | Excess(+) | 1 | Full Conversion | INR | [40 empty] | 0 | 0 | INR Zero Only | 12 | Providing and fixing precoated trafford metalic roofing sheet Georoof ultima matte or Jindal (make and colour of coating as per client approval) 0.35mm thickness size, shape and pitch of corrugation as approved by Engineer-in-charge). The sheet shall be fixed using self drilling /self tapping screws of size (5.5x 55 mm) with EPDM seal, complete upto any pitch in horizontal/ vertical or curved surfaces, excluding the cost of purlins, rafters and trusses but including charges towards cutting to size and shape wherever required, etc. | 80 | Sqm
13 | 12 mm cement plaster of mix : | [6 empty] | Excess(+) | 1 | Full Conversion | INR | [43 empty] | 13 | 12 mm cement plaster of mix :
13.1 | 1:6 (1 cement: 6 fine sand) |  | 110 | Sqm | 2769.9 |  |  | Excess(+) | 1 | Full Conversion | INR | [40 empty] | 0 | 0 | INR Zero Only | 13.1 | 1:6 (1 cement: 6 fine sand) | 110 | Sqm
14 | Providing and laying Ceramic glazed floor tiles/white cement tiles of size 300x300 mm (thickness to be specified by the manufacturer) of 1st quality laid on 20 mm thick cement mortar 1:4 (1 Cement :4 Coarse sand), Jointing with grey cement slurry @ 3.3 kg/sqm including pointing the joints with white cement and matching pigment etc., complete. (ceramic tiles only will be supplied by department) |  | 50 | Sqm | 2769.9 |  |  | Excess(+) | 1 | Full Conversion | INR | [40 empty] | 0 | 0 | INR Zero Only | 14 | Providing and laying Ceramic glazed floor tiles/white cement tiles of size 300x300 mm (thickness to be specified by the manufacturer) of 1st quality laid on 20 mm thick cement mortar 1:4 (1 Cement :4 Coarse sand), Jointing with grey cement slurry @ 3.3 kg/sqm including pointing the joints with white cement and matching pigment etc., complete. (ceramic tiles only will be supplied by department) | 50 | Sqm
15 | Providing and fixing Ist quality ceramic glazed wall tiles/white cement tiles (thickness to be specified by the manufacturer), of approved make, in all colours, shades except burgundy, bottle green, black of any size as approved by Engineer-in-Charge, in skirting, risers of steps and dados, over 12 mm thick bed of cement mortar 1:3 (1 cement : 3 coarse sand) and jointing with grey cement slurry @ 3.3kg per sqm, including pointing in white cement mixed with pigment of matching shade complete. (ceramic tiles only will be supplied by department) |  | 4.5 | Sqm | 2769.9 |  |  | Excess(+) | 1 | Full Conversion | INR | [40 empty] | 0 | 0 | INR Zero Only | 15 | Providing and fixing Ist quality ceramic glazed wall tiles/white cement tiles (thickness to be specified by the manufacturer), of approved make, in all colours, shades except burgundy, bottle green, black of any size as approved by Engineer-in-Charge, in skirting, risers of steps and dados, over 12 mm thick bed of cement mortar 1:3 (1 cement : 3 coarse sand) and jointing with grey cement slurry @ 3.3kg per sqm, including pointing in white cement mixed with pigment of matching shade complete. (ceramic tiles only will be supplied by department) | 4.5 | Sqm
16 | Wall painting with premium acrylic emulsion paint of interior grade, having VOC (Volatile Organic Compound ) content less than 50 grams/ litre of approved brand and manufacture, including applying additional coats wherever required to achieve even shade and colour over one or more coat of approved primer | [6 empty] | Excess(+) | 1 | Full Conversion | INR | [43 empty] | 16 | Wall painting with premium acrylic emulsion paint of interior grade, having VOC (Volatile Organic Compound ) content less than 50 grams/ litre of approved brand and manufacture, including applying additional coats wherever required to achieve even shade and colour over one or more coat of approved primer
16.1 | Two coats |  | 105 | Sqm | 2769.9 |  |  | Excess(+) | 1 | Full Conversion | INR | [40 empty] | 0 | 0 | INR Zero Only | 16.1 | Two coats | 105 | Sqm
17 | Finishing walls with 100% Premium acrylic emulsion paint having VOC less than 50 gm/litre and UV resistance as per IS 15489:2004, Alkali & fungal resistance, dirt resistance exterior paint of required shade (Company Depot Tinted) with silicon additives over one or more coats of approved primer | [6 empty] | Excess(+) | 1 | Full Conversion | INR | [43 empty] | 17 | Finishing walls with 100% Premium acrylic emulsion paint having VOC less than 50 gm/litre and UV resistance as per IS 15489:2004, Alkali & fungal resistance, dirt resistance exterior paint of required shade (Company Depot Tinted) with silicon additives over one or more coats of approved primer
17.1 | New work (Two or more coats applied @ 1.43 litre/ 10sqm. Over and including priming coat of exterior primer applied @ 0.90 litre/10 sqm. |  | 7 | Sqm | 2769.9 |  |  | Excess(+) | 1 | Full Conversion | INR | [40 empty] | 0 | 0 | INR Zero Only | 17.1 | New work (Two or more coats applied @ 1.43 litre/ 10sqm. Over and including priming coat of exterior primer applied @ 0.90 litre/10 sqm. | 7 | Sqm
Total in Figures | [51 empty] | 0 | 0 | INR Zero Only
Quoted Rate in Figures |  |  |  | Select | [47 empty] | 0 | 0 | Zero Only
Quoted Rate in Words |  | INR Zero Only

## Macros
Please Enable Macros to View BoQ information