## BoQ1 (hidden)
Item Rate BoQ
BoQ_Ver3.1 | Item Rate | Normal | INR Only | INR
Select, Excess (+), Less (-) |  | Less (-)
Tender Inviting Authority: Project Engineer cum Estate Officer(I/C), IISER Thiruvananthapuram
Name of Work: Surfacing of existing road at the rear side of the Physical Science Block at IISER Campus, Thiruvananthapuram
Contract No: 04712778039/8036
Name of the Bidder/ Bidding Firm / Company :
PRICE SCHEDULE (This BOQ template must not be modified/replaced by the bidder and the same should be uploaded after filling the relevant columns, else the bidder is liable to be rejected for this tender. Bidders are allowed to enter the Bidder Name and Values only )
NUMBER # | TEXT # | TEXT # | NUMBER # | TEXT # | NUMBER | NUMBER | TEXT | TEXT # | NUMBER # | TEXT# | TEXT # | NUMBER # | NUMBER | NUMBER | NUMBER | NUMBER | TEXT | TEXT | NUMBER | NUMBER | NUMBER | NUMBER | TEXT | TEXT | NUMBER | NUMBER | NUMBER | NUMBER | TEXT | TEXT | NUMBER | NUMBER | NUMBER | NUMBER | TEXT | TEXT | NUMBER | NUMBER | NUMBER | NUMBER | TEXT | TEXT | NUMBER | NUMBER | NUMBER # | NUMBER # | TEXT | TEXT | NUMBER # | NUMBER # | DATE | NUMBER # | NUMBER # | TEXT #
Sl. No. | Item Description | Item Code / Make | Quantity | Units | Estimated Rate in Rs. P |  |  | Addition / Deduction | Addition / Deduction Values | Currency Convertion against each Item | Quoted Currency in INR / Other Currency | Rate in Figures to be entered by the bidder in Rs. p | Excise Duty | VAT | Freight Charges ( Unloading & Stacking) | Any Other Taxes/Duties/Levies |  |  | Other Taxes 2 | IIIrd Party i.e DGS&D / RITES etc Inspection Charges @0.34%+Service Tax | Less for Cenvat Credit,if any respect of Supplies Under full Excise Duty Category | [30 empty] | TOTAL AMOUNT With Taxes Rs. P | TOTAL AMOUNT | TOTAL AMOUNT In Words
1 | 2 | 3 | 4 | 5 | 6 | 7 | 8 | 9 | 10 | 11 | 12 | 7 | 14 | 15 | 16 | 17 | 18 | 19 | 20 | 21 | 22 | 23 | 24 | 25 | 26 | 27 | 28 | 29 | 30 | 31 | 32 | 33 | 34 | 35 | 36 | 37 | 38 | 39 | 40 | 41 | 42 | 43 | 44 | 45 | 46 | 47 | 48 | 49 | 50 | 51 | 52 | 8 | 9 | 10
1 | Earth work in excavation by mechanical means (Hydraulic excavator)/manual means over areas (exceeding 30 cm in depth, 1.5 m in width as well as 10 sqm on plan) including getting out and disposal of excavated earth lead upto 50 m and lift upto 1.5 m, as directed by Engineer-in-charge. | [6 empty] | Excess(+) | 1 | Full Conversion | INR | [43 empty] | 1 | Earth work in excavation by mechanical means (Hydraulic excavator)/manual means over areas (exceeding 30 cm in depth, 1.5 m in width as well as 10 sqm on plan) including getting out and disposal of excavated earth lead upto 50 m and lift upto 1.5 m, as directed by Engineer-in-charge.
1.1 | All kinds of soil |  | 129 | Cum | 7830.55 |  |  | Excess(+) | 1 | Full Conversion | INR | [40 empty] | #VALUE! | #VALUE! | #VALUE! | 1.1 | All kinds of soil | 129 | Cum
2 | Earth work in excavation by mechanical means (Hydraulic excavator)/ manual means over areas (exceeding 30 cm in depth, 1.5 m in width as well as 10 sqm on plan) including getting out and disposal of excavated earth lead upto 50 m and lift upto 1.5 m, as directed by Engineer-incharge. | [6 empty] | Excess(+) | 1 | Full Conversion | INR | [43 empty] | 2 | Earth work in excavation by mechanical means (Hydraulic excavator)/ manual means over areas (exceeding 30 cm in depth, 1.5 m in width as well as 10 sqm on plan) including getting out and disposal of excavated earth lead upto 50 m and lift upto 1.5 m, as directed by Engineer-incharge.
2.1 | Hard rock (blasting prohibited) |  | 8 | Cum | 404.06 |  |  | Excess(+) | 1 | Full Conversion | INR | [40 empty] | #VALUE! | #VALUE! | #VALUE! | 2.1 | Hard rock (blasting prohibited) | 8 | Cum
3 | Preparation and consolidation of sub grade with power road roller of 8 to 12 tonne capacity after excavating earth to an average of 22.5 cm depth, dressing to camber and consolidating with road roller including making good the undulations etc. and re-rolling the sub grade and disposal of surplus earthwith lead upto 50 metres. |  | 330 | Sqm | 311.57 |  |  | Excess(+) | 1 | Full Conversion | INR | [40 empty] | #VALUE! | #VALUE! | #VALUE! | 3 | Preparation and consolidation of sub grade with power road roller of 8 to 12 tonne capacity after excavating earth to an average of 22.5 cm depth, dressing to camber and consolidating with road roller including making good the undulations etc. and re-rolling the sub grade and disposal of surplus earthwith lead upto 50 metres. | 330 | Sqm
4 | Construction of granular sub-base by providing close graded Material conforming to specifications, mixing in a mechanical mix plant at OMC, carriage of mixed material by tippers to work site, for all leads & lifts, spreading in uniform layers of specified thickness with motor grader on prepared surface and compacting with vibratory power roller to achieve the desired density, complete as per specifications and directions of Engineer-in-Charge. | [6 empty] | Excess(+) | 1 | Full Conversion | INR | [43 empty] | 4 | Construction of granular sub-base by providing close graded Material conforming to specifications, mixing in a mechanical mix plant at OMC, carriage of mixed material by tippers to work site, for all leads & lifts, spreading in uniform layers of specified thickness with motor grader on prepared surface and compacting with vibratory power roller to achieve the desired density, complete as per specifications and directions of Engineer-in-Charge.
4.1 | With material conforming to Grade-II (size range 53 mm to 0.075 mm ) having CBR Value-25 |  | 72 | Cum | 2769.9 |  |  | Excess(+) | 1 | Full Conversion | INR | [40 empty] | #VALUE! | #VALUE! | #VALUE! | 4.1 | With material conforming to Grade-II (size range 53 mm to 0.075 mm ) having CBR Value-25 | 72 | Cum
5 | Cement concrete M-15 Grade concrete (RMC only) in pavements, laid to required slope and camber in panels as required including consolidation finishing and tamping complete. |  | 157 | Cum | 2769.9 |  |  | Excess(+) | 1 | Full Conversion | INR | [40 empty] | #VALUE! | #VALUE! | #VALUE! | 5 | Cement concrete M-15 Grade concrete (RMC only) in pavements, laid to required slope and camber in panels as required including consolidation finishing and tamping complete. | 157 | Cum
Total in Figures | [51 empty] | #VALUE! | #VALUE! | #VALUE!
Quoted Rate in Figures |  |  |  | Select | [47 empty] | 0 | 0 | #VALUE!
Quoted Rate in Words |  | #VALUE!
Validate
Print
Help

## Macros
Please Enable Macros to View BoQ information