## BoQ1 (hidden)
Item Rate BoQ
BoQ_Ver3.1 | Item Rate | Normal | INR Only | INR
Select, Excess (+), Less (-) |  | Less (-)
Tender Inviting Authority: Project Engineer cum Estate Officer(I/C), IISER Thiruvananthapuram
Name of Work: Construction of Random Rubble Masonry retaining wall at the side of road opposite to the Library building at IISER Thiruvananthapuram
Contract No: 04712778039/8036
Name of the Bidder/ Bidding Firm / Company :
PRICE SCHEDULE (This BOQ template must not be modified/replaced by the bidder and the same should be uploaded after filling the relevant columns, else the bidder is liable to be rejected for this tender. Bidders are allowed to enter the Bidder Name and Values only )
NUMBER # | TEXT # | TEXT # | NUMBER # | TEXT # | NUMBER | NUMBER | TEXT | TEXT # | NUMBER # | TEXT# | TEXT # | NUMBER # | NUMBER | NUMBER | NUMBER | NUMBER | TEXT | TEXT | NUMBER | NUMBER | NUMBER | NUMBER | TEXT | TEXT | NUMBER | NUMBER | NUMBER | NUMBER | TEXT | TEXT | NUMBER | NUMBER | NUMBER | NUMBER | TEXT | TEXT | NUMBER | NUMBER | NUMBER | NUMBER | TEXT | TEXT | NUMBER | NUMBER | NUMBER # | NUMBER # | TEXT | TEXT | NUMBER # | NUMBER # | DATE | NUMBER # | NUMBER # | TEXT #
Sl. No. | Item Description | Item Code / Make | Quantity | Units | Estimated Rate in Rs. P |  |  | Addition / Deduction | Addition / Deduction Values | Currency Convertion against each Item | Quoted Currency in INR / Other Currency | Rate in Figures to be entered by the bidder in Rs. p | Excise Duty | VAT | Freight Charges ( Unloading & Stacking) | Any Other Taxes/Duties/Levies |  |  | Other Taxes 2 | IIIrd Party i.e DGS&D / RITES etc Inspection Charges @0.34%+Service Tax | Less for Cenvat Credit,if any respect of Supplies Under full Excise Duty Category | [30 empty] | TOTAL AMOUNT With Taxes Rs. P | TOTAL AMOUNT | TOTAL AMOUNT In Words
1 | 2 | 3 | 4 | 5 | 6 | 7 | 8 | 9 | 10 | 11 | 12 | 7 | 14 | 15 | 16 | 17 | 18 | 19 | 20 | 21 | 22 | 23 | 24 | 25 | 26 | 27 | 28 | 29 | 30 | 31 | 32 | 33 | 34 | 35 | 36 | 37 | 38 | 39 | 40 | 41 | 42 | 43 | 44 | 45 | 46 | 47 | 48 | 49 | 50 | 51 | 52 | 8 | 9 | 10
1 | Earth work in excavation by mechanical means (Hydraulic excavator)/manual means over areas (exceeding 30 cm in depth, 1.5 m in width as well as 10 sqm on plan) including getting out and disposal of excavated earth lead upto 50 m and lift upto 1.5 m, as directed by Engineer-in-charge. | [6 empty] | Excess(+) | 1 | Full Conversion | INR | [43 empty] | 1 | Earth work in excavation by mechanical means (Hydraulic excavator)/manual means over areas (exceeding 30 cm in depth, 1.5 m in width as well as 10 sqm on plan) including getting out and disposal of excavated earth lead upto 50 m and lift upto 1.5 m, as directed by Engineer-in-charge.
1.1 | All kinds of soil |  | 450 | Cum | 7830.55 |  |  | Excess(+) | 1 | Full Conversion | INR | [40 empty] | 0 | 0 | INR Zero Only | 1.1 | All kinds of soil | 450 | Cum
2 | Filling available excavated earth (excluding rock) in trenches, plinth, sides of foundations etc. in layers not exceeding 20cm in depth, consolidating each deposited layer by ramming and watering, lead up to 50 m and lift upto 1.5 m. |  | 100 | Cum | 404.06 |  |  | Excess(+) | 1 | Full Conversion | INR | [40 empty] | 0 | 0 | INR Zero Only | 2 | Filling available excavated earth (excluding rock) in trenches, plinth, sides of foundations etc. in layers not exceeding 20cm in depth, consolidating each deposited layer by ramming and watering, lead up to 50 m and lift upto 1.5 m. | 100 | Cum
3 | Earth work in excavation by mechanical means (Hydraulic excavator) / manual means in foundation trenches or drains (not exceeding 1.5 m in width or 10 sqm on plan), including dressing of sides and ramming of bottoms, lift upto 1.5 m, including getting out the excavated soil and disposal of surplus excavated soil as directed, within a lead of 50 m. | [6 empty] | Excess(+) | 1 | Full Conversion | INR | [43 empty] | 3 | Earth work in excavation by mechanical means (Hydraulic excavator) / manual means in foundation trenches or drains (not exceeding 1.5 m in width or 10 sqm on plan), including dressing of sides and ramming of bottoms, lift upto 1.5 m, including getting out the excavated soil and disposal of surplus excavated soil as directed, within a lead of 50 m.
3.1 | All kinds of soil |  | 60.41 | Cum | 404.06 |  |  | Excess(+) | 1 | Full Conversion | INR | [40 empty] | 0 | 0 | INR Zero Only | 3.1 | All kinds of soil | 60.41 | Cum
4 | Excavation work by mechanical means (Hydraulic excavator)/ manual means in foundation trenches or drains (not exceeding 1.5m in width or 10 sqm on plan), including dressing of sides and ramming of bottoms, lift upto 1.5 m, including getting out the excavated soil and disposal of surplus excavated soils as directed, within a lead of 50 m. | [6 empty] | Excess(+) | 1 | Full Conversion | INR | [43 empty] | 4 | Excavation work by mechanical means (Hydraulic excavator)/ manual means in foundation trenches or drains (not exceeding 1.5m in width or 10 sqm on plan), including dressing of sides and ramming of bottoms, lift upto 1.5 m, including getting out the excavated soil and disposal of surplus excavated soils as directed, within a lead of 50 m.
4.1 | Ordinary rock |  | 15.1 | Cum | 404.06 |  |  | Excess(+) | 1 | Full Conversion | INR | [40 empty] | 0 | 0 | INR Zero Only | 4.1 | Ordinary rock | 15.1 | Cum
5 | Providing and laying in position cement concrete of specified grade excluding the cost of centering and shuttering - All work up to plinth level : | [6 empty] | Excess(+) | 1 | Full Conversion | INR | [43 empty] | 5 | Providing and laying in position cement concrete of specified grade excluding the cost of centering and shuttering - All work up to plinth level :
5.1 | 1:4:8 (1 Cement : 4 coarse sand (zone-III) derived from natural sources : 8 graded stone aggregate 40 mm nominal size derived from natural sources) |  | 6.16 | Cum | 404.06 |  |  | Excess(+) | 1 | Full Conversion | INR | [40 empty] | 0 | 0 | INR Zero Only | 5.1 | 1:4:8 (1 Cement : 4 coarse sand (zone-III) derived from natural sources : 8 graded stone aggregate 40 mm nominal size derived from natural sources) | 6.16 | Cum
6 | Random rubble masonry with hard stone in foundation and plinth including levelling up with cement concrete 1:6:12 (1 cement : 6 coarse sand : 12 graded stone aggregate 20 mm nominal size) upto plinth level with : | [6 empty] | Excess(+) | 1 | Full Conversion | INR | [43 empty] | 6 | Random rubble masonry with hard stone in foundation and plinth including levelling up with cement concrete 1:6:12 (1 cement : 6 coarse sand : 12 graded stone aggregate 20 mm nominal size) upto plinth level with :
6.1 | Cement mortar 1:6 (1 cement : 6 coarse sand) |  | 229.83 | Cum | 404.06 |  |  | Excess(+) | 1 | Full Conversion | INR | [40 empty] | 0 | 0 | INR Zero Only | 6.1 | Cement mortar 1:6 (1 cement : 6 coarse sand) | 229.83 | Cum
7 | Centering and shuttering including strutting, propping etc. and removal of form. | [6 empty] | Excess(+) | 1 | Full Conversion | INR | [43 empty] | 7 | Centering and shuttering including strutting, propping etc. and removal of form.
7.1 | for Foundations, footings, bases of columns, etc. for mass concrete |  | 28.08 | Sqm | 404.06 |  |  | Excess(+) | 1 | Full Conversion | INR | [40 empty] | 0 | 0 | INR Zero Only | 7.1 | for Foundations, footings, bases of columns, etc. for mass concrete | 28.08 | Sqm
8 | Steel reinforcement for R.C.C. work including straightening, cutting, bending, placing in position and binding all complete upto plinth level. | [6 empty] | Excess(+) | 1 | Full Conversion | INR | [43 empty] | 8 | Steel reinforcement for R.C.C. work including straightening, cutting, bending, placing in position and binding all complete upto plinth level.
8.1 | Thermo-Mechanically Treated bars of grade Fe-500D or more. |  | 1456.32 | Kg | 404.06 |  |  | Excess(+) | 1 | Full Conversion | INR | [40 empty] | 0 | 0 | INR Zero Only | 8.1 | Thermo-Mechanically Treated bars of grade Fe-500D or more. | 1456.32 | Kg
9 | Providing and laying in position specified grade of reinforced cement concrete, excluding the cost of centering, shuttering, finishing and reinforcement - All work up to plinth level : | [6 empty] | Excess(+) | 1 | Full Conversion | INR | [43 empty] | 9 | Providing and laying in position specified grade of reinforced cement concrete, excluding the cost of centering, shuttering, finishing and reinforcement - All work up to plinth level :
9.1 | 1:1.5:3 (1 cement : 1.5 coarse sand (zone-III) derived from natural sources : 3 graded stone aggregate 20 mm nominal size derived from natural sources) |  | 18.2 | Cum | 404.06 |  |  | Excess(+) | 1 | Full Conversion | INR | [40 empty] | 0 | 0 | INR Zero Only | 9.1 | 1:1.5:3 (1 cement : 1.5 coarse sand (zone-III) derived from natural sources : 3 graded stone aggregate 20 mm nominal size derived from natural sources) | 18.2 | Cum
10 | Pointing on stone work with cement mortar 1:3 (1 cement : 3 fine sand) : | [6 empty] | Excess(+) | 1 | Full Conversion | INR | [43 empty] | 10 | Pointing on stone work with cement mortar 1:3 (1 cement : 3 fine sand) :
10.1 | Flush/ Ruled pointing |  | 188 | Sqm | 404.06 |  |  | Excess(+) | 1 | Full Conversion | INR | [40 empty] | 0 | 0 | INR Zero Only | 10.1 | Flush/ Ruled pointing | 188 | Sqm
11 | Providing and laying cement concrete in retaining walls, return walls, walls (any thickness) including attached pilasters, columns, piers, abutments, pillars, posts, struts, buttresses, string or lacing courses, parapets, coping, bed blocks, anchor blocks, plain window sills, fillets, sunken floor etc., up to floor five level, excluding the cost of centering, shuttering and finishing: | [6 empty] | Excess(+) | 1 | Full Conversion | INR | [43 empty] | 11 | Providing and laying cement concrete in retaining walls, return walls, walls (any thickness) including attached pilasters, columns, piers, abutments, pillars, posts, struts, buttresses, string or lacing courses, parapets, coping, bed blocks, anchor blocks, plain window sills, fillets, sunken floor etc., up to floor five level, excluding the cost of centering, shuttering and finishing:
11.1 | 1:3:6 (1 cement : 3 coarse sand (zone-III) derived from natural sources : 6 graded stone aggregate 20 mm nominal size derived from natural sources) |  | 2.25 | Cum | 2769.9 |  |  | Excess(+) | 1 | Full Conversion | INR | [40 empty] | 0 | 0 | INR Zero Only | 11.1 | 1:3:6 (1 cement : 3 coarse sand (zone-III) derived from natural sources : 6 graded stone aggregate 20 mm nominal size derived from natural sources) | 2.25 | Cum
12 | 6 mm cement plaster of mix : | [6 empty] | Excess(+) | 1 | Full Conversion | INR | [43 empty] | 12 | 6 mm cement plaster of mix :
12.1 | 1:3 (1 cement : 3 fine sand |  | 32.5 | Sqm | 2769.9 |  |  | Excess(+) | 1 | Full Conversion | INR | [40 empty] | 0 | 0 | INR Zero Only | 12.1 | 1:3 (1 cement : 3 fine sand | 32.5 | Sqm
Total in Figures | [51 empty] | 0 | 0 | INR Zero Only
Quoted Rate in Figures |  |  |  | Select | [47 empty] | 0 | 0 | Zero Only
Quoted Rate in Words |  | INR Zero Only

## Macros
Please Enable Macros to View BoQ information