## BoQ1 (hidden)
Item Rate BoQ
BoQ_Ver3.1 | Item Rate | Normal | INR Only | INR
Select, Excess (+), Less (-) |  | Less (-)
Tender Inviting Authority: Project Engineer cum Estate Officer(I/C), IISER Thiruvananthapuram
Name of Work: Reconstruction of damaged RR wall, providing protective chain link fencing over the existing walls and resurfacing of the area with paver blocks near C3 quarters at IISER campus, Vithura
Contract No: 04712778039/8036
Name of the Bidder/ Bidding Firm / Company :
PRICE SCHEDULE (This BOQ template must not be modified/replaced by the bidder and the same should be uploaded after filling the relevant columns, else the bidder is liable to be rejected for this tender. Bidders are allowed to enter the Bidder Name and Values only )
NUMBER # | TEXT # | TEXT # | NUMBER # | TEXT # | NUMBER | NUMBER | TEXT | TEXT # | NUMBER # | TEXT# | TEXT # | NUMBER # | NUMBER | NUMBER | NUMBER | NUMBER | TEXT | TEXT | NUMBER | NUMBER | NUMBER | NUMBER | TEXT | TEXT | NUMBER | NUMBER | NUMBER | NUMBER | TEXT | TEXT | NUMBER | NUMBER | NUMBER | NUMBER | TEXT | TEXT | NUMBER | NUMBER | NUMBER | NUMBER | TEXT | TEXT | NUMBER | NUMBER | NUMBER # | NUMBER # | TEXT | TEXT | NUMBER # | NUMBER # | DATE | NUMBER # | NUMBER # | TEXT #
Sl. No. | Item Description | Item Code / Make | Quantity | Units | Estimated Rate in Rs. P |  |  | Addition / Deduction | Addition / Deduction Values | Currency Convertion against each Item | Quoted Currency in INR / Other Currency | Rate in Figures to be entered by the bidder in Rs. p | Excise Duty | VAT | Freight Charges ( Unloading & Stacking) | Any Other Taxes/Duties/Levies |  |  | Other Taxes 2 | IIIrd Party i.e DGS&D / RITES etc Inspection Charges @0.34%+Service Tax | Less for Cenvat Credit,if any respect of Supplies Under full Excise Duty Category | [30 empty] | TOTAL AMOUNT With Taxes Rs. P | TOTAL AMOUNT | TOTAL AMOUNT In Words
1 | 2 | 3 | 4 | 5 | 6 | 7 | 8 | 9 | 10 | 11 | 12 | 7 | 14 | 15 | 16 | 17 | 18 | 19 | 20 | 21 | 22 | 23 | 24 | 25 | 26 | 27 | 28 | 29 | 30 | 31 | 32 | 33 | 34 | 35 | 36 | 37 | 38 | 39 | 40 | 41 | 42 | 43 | 44 | 45 | 46 | 47 | 48 | 49 | 50 | 51 | 52 | 8 | 9 | 10
1 | Earth work in excavation by mechanical means (Hydraulic excavator) / manual means in foundation trenches or drains (not exceeding 1.5 m in width or 10 sqm on plan), including dressing of sides and ramming of bottoms, lift upto 1.5 m, including getting out the excavated soil and disposal/backfilling of surplus excavated soil as directed, within a lead of 500 m. | [6 empty] | Excess(+) | 1 | Full Conversion | INR | [43 empty] | 1 | Earth work in excavation by mechanical means (Hydraulic excavator) / manual means in foundation trenches or drains (not exceeding 1.5 m in width or 10 sqm on plan), including dressing of sides and ramming of bottoms, lift upto 1.5 m, including getting out the excavated soil and disposal/backfilling of surplus excavated soil as directed, within a lead of 500 m.
1.1 | All kinds of soil. |  | 49 | Cum | 2769.9 |  |  | Excess(+) | 1 | Full Conversion | INR | [40 empty] | 0 | 0 | INR Zero Only | 1.1 | All kinds of soil. | 49 | Cum
2 | Earth work in excavation by mechanical means (Hydraulic excavator)/ manual means over areas (exceeding 30 cm in depth, 1.5 m in width as well as 10 sqm on plan) including getting out and disposal/backfilling of excavated earth lead upto 500 m and lift upto 1.5 m, as directed by Engineer-in charge. | [6 empty] | Excess(+) | 1 | Full Conversion | INR | [43 empty] | 2 | Earth work in excavation by mechanical means (Hydraulic excavator)/ manual means over areas (exceeding 30 cm in depth, 1.5 m in width as well as 10 sqm on plan) including getting out and disposal/backfilling of excavated earth lead upto 500 m and lift upto 1.5 m, as directed by Engineer-in charge.
2.1 | All kinds of soil. |  | 130 | Cum | 2769.9 |  |  | Excess(+) | 1 | Full Conversion | INR | [40 empty] | 0 | 0 | INR Zero Only | 2.1 | All kinds of soil. | 130 | Cum
3 | Demolishing stone rubble masonry manually/ by mechanical means including stacking of serviceable material and disposal of unserviceable material within 50 metres lead as per direction of Engineer-in-charge : | [6 empty] | Excess(+) | 1 | Full Conversion | INR | [43 empty] | 3 | Demolishing stone rubble masonry manually/ by mechanical means including stacking of serviceable material and disposal of unserviceable material within 50 metres lead as per direction of Engineer-in-charge :
3.1 | In cement mortar |  | 3.1 | Cum | 2769.9 |  |  | Excess(+) | 1 | Full Conversion | INR | [40 empty] | 0 | 0 | INR Zero Only | 3.1 | In cement mortar | 3.1 | Cum
4 | Centering and shuttering including strutting, propping etc. and removal of form work for : | [6 empty] | Excess(+) | 1 | Full Conversion | INR | [43 empty] | 4 | Centering and shuttering including strutting, propping etc. and removal of form work for :
4.1 | Foundations, footings, bases for columns, walls, etc |  | 15 | Sqm | 2769.9 |  |  | Excess(+) | 1 | Full Conversion | INR | [40 empty] | 0 | 0 | INR Zero Only | 4.1 | Foundations, footings, bases for columns, walls, etc | 15 | Sqm
5 | Providing and laying in position cement concrete of specified gradeexcluding the cost of centering and shuttering - All work up to plinthlevel : | [6 empty] | Excess(+) | 1 | Full Conversion | INR | [43 empty] | 5 | Providing and laying in position cement concrete of specified gradeexcluding the cost of centering and shuttering - All work up to plinthlevel :
5.1 | 1:5:10 (1 cement : 5 coarse sand (zone-III) derived from natural sources : 10 graded stone aggregate 40 mm nominal size derived from natural sources) |  | 17 | Cum | 2769.9 |  |  | Excess(+) | 1 | Full Conversion | INR | [40 empty] | 0 | 0 | INR Zero Only | 5.1 | 1:5:10 (1 cement : 5 coarse sand (zone-III) derived from natural sources : 10 graded stone aggregate 40 mm nominal size derived from natural sources) | 17 | Cum
5.2 | 1:3:6 (1 Cement : 3 coarse sand (zone-III) derived from natural sources : 6 graded stone aggregate 20 mm nominal size derived from natural sources) |  | 4.3 | Cum | 404.06 |  |  | Excess(+) | 1 | Full Conversion | INR | [40 empty] | 0 | 0 | INR Zero Only | 5.2 | 1:3:6 (1 Cement : 3 coarse sand (zone-III) derived from natural sources : 6 graded stone aggregate 20 mm nominal size derived from natural sources) | 4.3 | Cum
6 | Providing and laying in position specified grade of reinforced cement concrete, excluding the cost of centering, shuttering, finishing and reinforcement - All work up to plinth level : | [6 empty] | Excess(+) | 1 | Full Conversion | INR | [43 empty] | 6 | Providing and laying in position specified grade of reinforced cement concrete, excluding the cost of centering, shuttering, finishing and reinforcement - All work up to plinth level :
6.1 | 1:2:4 (1 cement : 2 coarse sand (zone-III) derived from natural sources : 4 graded stone aggregate 20 mm nominal size derived from natural sources) |  | 2.5 | Cum | 2769.9 |  |  | Excess(+) | 1 | Full Conversion | INR | [40 empty] | 0 | 0 | INR Zero Only | 6.1 | 1:2:4 (1 cement : 2 coarse sand (zone-III) derived from natural sources : 4 graded stone aggregate 20 mm nominal size derived from natural sources) | 2.5 | Cum
7 | Steel reinforcement for R.C.C. work including straightening, cutting, bending, placing in position and binding all complete upto plinth level. | [6 empty] | Excess(+) | 1 | Full Conversion | INR | [43 empty] | 7 | Steel reinforcement for R.C.C. work including straightening, cutting, bending, placing in position and binding all complete upto plinth level.
7.1 | Thermo-Mechanically Treated bars of grade Fe-500D or more. |  | 200 | Kg | 2769.9 |  |  | Excess(+) | 1 | Full Conversion | INR | [40 empty] | 0 | 0 | INR Zero Only | 7.1 | Thermo-Mechanically Treated bars of grade Fe-500D or more. | 200 | Kg
8 | Random rubble masonry with hard stone in foundation and plinth including levelling up with cement concrete 1:6:12 (1 cement : 6 coarse sand : 12 graded stone aggregate 20 mm nominal size) upto plinth level with : | [6 empty] | Excess(+) | 1 | Full Conversion | INR | [43 empty] | 8 | Random rubble masonry with hard stone in foundation and plinth including levelling up with cement concrete 1:6:12 (1 cement : 6 coarse sand : 12 graded stone aggregate 20 mm nominal size) upto plinth level with :
8.1 | Cement mortar 1:6 (1 cement : 6 coarse sand) |  | 85 | Cum | 2769.9 |  |  | Excess(+) | 1 | Full Conversion | INR | [40 empty] | 0 | 0 | INR Zero Only | 8.1 | Cement mortar 1:6 (1 cement : 6 coarse sand) | 85 | Cum
9 | Providing and Constructing Solid Cement Concrete block masonry in Cement Mortar 1:6 ( 1 cement : 6 coarse sand) using factory made, load bearing, approved quality Cement Concrete blocks of specified size, Grade A (3.5), Density of blocks not less than 1500 kg/cum. Minimum average Compressive strength of units 3.5N/sqmm and Minimum strength of individual units 2.8N/sqmm, set to level plumb including setting in position, providing scaffolding, curing, raking out joints wherever required etc., complete with all leads and all as per specification and directions of the Engineer-in-charge. | [6 empty] | Excess(+) | 1 | Full Conversion | INR | [43 empty] | 9 | Providing and Constructing Solid Cement Concrete block masonry in Cement Mortar 1:6 ( 1 cement : 6 coarse sand) using factory made, load bearing, approved quality Cement Concrete blocks of specified size, Grade A (3.5), Density of blocks not less than 1500 kg/cum. Minimum average Compressive strength of units 3.5N/sqmm and Minimum strength of individual units 2.8N/sqmm, set to level plumb including setting in position, providing scaffolding, curing, raking out joints wherever required etc., complete with all leads and all as per specification and directions of the Engineer-in-charge.
9.1 | For 150/200 mm thick walls all work upto plinth |  | 9.5 | Cum | 2769.9 |  |  | Excess(+) | 1 | Full Conversion | INR | [40 empty] | 0 | 0 | INR Zero Only | 9.1 | For 150/200 mm thick walls all work upto plinth | 9.5 | Cum
10 | 12 mm cement plaster of mix : | [6 empty] | Excess(+) | 1 | Full Conversion | INR | [43 empty] | 10 | 12 mm cement plaster of mix :
10.1 | 1:6 (1 cement: 6 fine sand) |  | 165 | Sqm | 2769.9 |  |  | Excess(+) | 1 | Full Conversion | INR | [40 empty] | 0 | 0 | INR Zero Only | 10.1 | 1:6 (1 cement: 6 fine sand) | 165 | Sqm
11 | Providing and laying at or near ground level factory made kerb stone/back stone of M-25 grade cement concrete in position to the required line, level and curvature, jointed with cement mortar 1:3 (1 cement: 3 coarse sand), including making joints with or without grooves (thickness of joints except at sharp curve shall not to more than 5mm), including making drainage opening wherever required complete etc. as per direction of engineer-in-charge (length of finished kerb edging shall be measured for payment). (Precast C.C. kerb stone/backstone shall be approved by Engineer-in-charge). |  | 9.5 | Cum | 2769.9 |  |  | Excess(+) | 1 | Full Conversion | INR | [40 empty] | 0 | 0 | INR Zero Only | 11 | Providing and laying at or near ground level factory made kerb stone/back stone of M-25 grade cement concrete in position to the required line, level and curvature, jointed with cement mortar 1:3 (1 cement: 3 coarse sand), including making joints with or without grooves (thickness of joints except at sharp curve shall not to more than 5mm), including making drainage opening wherever required complete etc. as per direction of engineer-in-charge (length of finished kerb edging shall be measured for payment). (Precast C.C. kerb stone/backstone shall be approved by Engineer-in-charge). | 9.5 | Cum
12 | Providing and laying 60mm thick faciory made cement concrete interlocking paver block of M -30 grade made by block making machine with strong vibratory compaction, of approved s;ze, design & shape, laid in required colour and pattern over and including 50mm thick compacted bed of coarse sand, filling the joints with line sand including necessary earth work in surface excavation cutting & filling, filling available excavated earth to required quanitity, levelling & compacting the surface to proper required grade, etc complete all as per the direction of Engineer-in-charge. |  | 300 | Sqm | 2769.9 |  |  | Excess(+) | 1 | Full Conversion | INR | [40 empty] | 0 | 0 | INR Zero Only | 12 | Providing and laying 60mm thick faciory made cement concrete interlocking paver block of M -30 grade made by block making machine with strong vibratory compaction, of approved s;ze, design & shape, laid in required colour and pattern over and including 50mm thick compacted bed of coarse sand, filling the joints with line sand including necessary earth work in surface excavation cutting & filling, filling available excavated earth to required quanitity, levelling & compacting the surface to proper required grade, etc complete all as per the direction of Engineer-in-charge. | 300 | Sqm
13 | Structural steel work riveted, bolted or welded in built up sections, trusses and framed work, fencing frames including cutting, hoisting, fixing in position and applying a priming coat of approved epoxy steel primer and two or more coats of synthetic enamel paint, etc complete all as per the direction of Engineer-in-charge. |  | 1900 | Kg | 2769.9 |  |  | Excess(+) | 1 | Full Conversion | INR | [40 empty] | 0 | 0 | INR Zero Only | 13 | Structural steel work riveted, bolted or welded in built up sections, trusses and framed work, fencing frames including cutting, hoisting, fixing in position and applying a priming coat of approved epoxy steel primer and two or more coats of synthetic enamel paint, etc complete all as per the direction of Engineer-in-charge. | 1900 | Kg
14 | Providing and fixing G.I. chain link fabric fencing of required width in mesh size 50x50 mm including strengthening with 2 mm dia wire or nuts, bolts and washers as required, applying a priming coat of approved epoxy steel primer and two or more coats of synthetic enamel paint complete all as per the direction of Engineer-in-charge. | [6 empty] | Excess(+) | 1 | Full Conversion | INR | [43 empty] | 14 | Providing and fixing G.I. chain link fabric fencing of required width in mesh size 50x50 mm including strengthening with 2 mm dia wire or nuts, bolts and washers as required, applying a priming coat of approved epoxy steel primer and two or more coats of synthetic enamel paint complete all as per the direction of Engineer-in-charge.
14.1 | Made of G.I. wire of dia 4 mm |  | 150 | Sqm | 2769.9 |  |  | Excess(+) | 1 | Full Conversion | INR | [40 empty] | 0 | 0 | INR Zero Only | 14.1 | Made of G.I. wire of dia 4 mm | 150 | Sqm
15 | Steel work in built up tubular (round, square or rectangular hollow tubesetc.) trusses etc., including cutting, hoisting, fixing in position and applying a priming coat of approved epoxy steel primer and two or more coats of synthetic enamel paint, including welding and bolted with special shaped washers etc complete all as per the direction of Engineer-in-charge | [6 empty] | Excess(+) | 1 | Full Conversion | INR | [43 empty] | 15 | Steel work in built up tubular (round, square or rectangular hollow tubesetc.) trusses etc., including cutting, hoisting, fixing in position and applying a priming coat of approved epoxy steel primer and two or more coats of synthetic enamel paint, including welding and bolted with special shaped washers etc complete all as per the direction of Engineer-in-charge
15.1 | Hot finished welded type tubes |  | 390 | Kg | 2769.9 |  |  | Excess(+) | 1 | Full Conversion | INR | [40 empty] | 0 | 0 | INR Zero Only | 15.1 | Hot finished welded type tubes | 390 | Kg
Total in Figures | [51 empty] | 0 | 0 | INR Zero Only
Quoted Rate in Figures |  |  |  | Select | [47 empty] | 0 | 0 | Zero Only
Quoted Rate in Words |  | INR Zero Only

## Macros
Please Enable Macros to View BoQ information