## BoQ1 (hidden)
Item Rate BoQ
BoQ_Ver3.1 | Item Rate | Normal | INR Only | INR
Select, Excess (+), Less (-) |  | Less (-)
Tender Inviting Authority: Project Engineer cum Estate Officer(I/C), IISER Thiruvananthapuram
Name of Work: Providing roofing over the terrace at first floor of Medical Centre near SAC at IISER campus, Vithura
Contract No: 04712778039/8036
Name of the Bidder/ Bidding Firm / Company :
PRICE SCHEDULE (This BOQ template must not be modified/replaced by the bidder and the same should be uploaded after filling the relevant columns, else the bidder is liable to be rejected for this tender. Bidders are allowed to enter the Bidder Name and Values only )
NUMBER # | TEXT # | TEXT # | NUMBER # | TEXT # | NUMBER | NUMBER | TEXT | TEXT # | NUMBER # | TEXT# | TEXT # | NUMBER # | NUMBER | NUMBER | NUMBER | NUMBER | TEXT | TEXT | NUMBER | NUMBER | NUMBER | NUMBER | TEXT | TEXT | NUMBER | NUMBER | NUMBER | NUMBER | TEXT | TEXT | NUMBER | NUMBER | NUMBER | NUMBER | TEXT | TEXT | NUMBER | NUMBER | NUMBER | NUMBER | TEXT | TEXT | NUMBER | NUMBER | NUMBER # | NUMBER # | TEXT | TEXT | NUMBER # | NUMBER # | DATE | NUMBER # | NUMBER # | TEXT #
Sl. No. | Item Description | Item Code / Make | Quantity | Units | Estimated Rate in Rs. P |  |  | Addition / Deduction | Addition / Deduction Values | Currency Convertion against each Item | Quoted Currency in INR / Other Currency | Rate in Figures to be entered by the bidder in Rs. p | Excise Duty | VAT | Freight Charges ( Unloading & Stacking) | Any Other Taxes/Duties/Levies |  |  | Other Taxes 2 | IIIrd Party i.e DGS&D / RITES etc Inspection Charges @0.34%+Service Tax | Less for Cenvat Credit,if any respect of Supplies Under full Excise Duty Category | [30 empty] | TOTAL AMOUNT With Taxes Rs. P | TOTAL AMOUNT | TOTAL AMOUNT In Words
1 | 2 | 3 | 4 | 5 | 6 | 7 | 8 | 9 | 10 | 11 | 12 | 7 | 14 | 15 | 16 | 17 | 18 | 19 | 20 | 21 | 22 | 23 | 24 | 25 | 26 | 27 | 28 | 29 | 30 | 31 | 32 | 33 | 34 | 35 | 36 | 37 | 38 | 39 | 40 | 41 | 42 | 43 | 44 | 45 | 46 | 47 | 48 | 49 | 50 | 51 | 52 | 8 | 9 | 10
1 | Structural steel work riveted, bolted or welded in single/built up sections, trusses and framed work, fencing frames including cutting, hoisting, fixing in position and applying a priming coat of approved epoxy steel primer and two or more coats of synthetic enamel paint, etc complete all as per the direction of Engineer-in-charge. (Scaffolding, ladders, working platform,etc required shall be arranged by the contractor) |  | 55 | Kg | 404.06 |  |  | Excess(+) | 1 | Full Conversion | INR | [40 empty] | 0 | 0 | INR Zero Only | 1 | Structural steel work riveted, bolted or welded in single/built up sections, trusses and framed work, fencing frames including cutting, hoisting, fixing in position and applying a priming coat of approved epoxy steel primer and two or more coats of synthetic enamel paint, etc complete all as per the direction of Engineer-in-charge. (Scaffolding, ladders, working platform,etc required shall be arranged by the contractor) | 55 | Kg
2 | Steel work in built up tubular (round, square or rectangular hollow tubesetc.) trusses etc., including cutting, hoisting, fixing in position and applying a priming coat of approved epoxy steel primer and two or more coats of synthetic enamel paint, including welding and bolted with special shaped washers etc complete all as per the direction of Engineer-in-charge (Scaffolding, ladders, working platform,etc required shall be arranged by the contractor) | [6 empty] | Excess(+) | 1 | Full Conversion | INR | [43 empty] | 2 | Steel work in built up tubular (round, square or rectangular hollow tubesetc.) trusses etc., including cutting, hoisting, fixing in position and applying a priming coat of approved epoxy steel primer and two or more coats of synthetic enamel paint, including welding and bolted with special shaped washers etc complete all as per the direction of Engineer-in-charge (Scaffolding, ladders, working platform,etc required shall be arranged by the contractor)
2.1 | Hot finished welded type tubes |  | 1900 | Kg | 2769.9 |  |  | Excess(+) | 1 | Full Conversion | INR | [40 empty] | 0 | 0 | INR Zero Only | 2.1 | Hot finished welded type tubes | 1900 | Kg
3 | Providing and fixing 10mm anchor bolts in RCC/masonry walls which includes necessary drilling using hammer drill, tightening of bolts, etc complete all as directed by EIC (Scaffolding, ladders, working platform,etc required shall be arranged by the contractor) |  | 72 | Each | 2769.9 |  |  | Excess(+) | 1 | Full Conversion | INR | [40 empty] | 0 | 0 | INR Zero Only | 3 | Providing and fixing 10mm anchor bolts in RCC/masonry walls which includes necessary drilling using hammer drill, tightening of bolts, etc complete all as directed by EIC (Scaffolding, ladders, working platform,etc required shall be arranged by the contractor) | 72 | Each
4 | Providing and fixing precoated trafford metalic roofing sheet Georoof ultima matte 0.40mm thickness Geo Red or Jindal or equivalent (size, shape and pitch of corrugation as approved by Engineer-in-charge). The sheet shall be fixed using self drilling /self tapping screws of size (5.5x 55 mm) with EPDM seal, complete upto any pitch in horizontal/ vertical or curved surfaces, excluding the cost of purlins, rafters and trusses but including charges towards cutting to size and shape wherever required, etc. (Scaffolding, ladders, working platform,etc required shall be arranged by the contractor) |  | 240 | Sqm | 2769.9 |  |  | Excess(+) | 1 | Full Conversion | INR | [40 empty] | 0 | 0 | INR Zero Only | 4 | Providing and fixing precoated trafford metalic roofing sheet Georoof ultima matte 0.40mm thickness Geo Red or Jindal or equivalent (size, shape and pitch of corrugation as approved by Engineer-in-charge). The sheet shall be fixed using self drilling /self tapping screws of size (5.5x 55 mm) with EPDM seal, complete upto any pitch in horizontal/ vertical or curved surfaces, excluding the cost of purlins, rafters and trusses but including charges towards cutting to size and shape wherever required, etc. (Scaffolding, ladders, working platform,etc required shall be arranged by the contractor) | 240 | Sqm
5 | Providing and fixing precoated galvanised steel sheet roofing accessories 0.50 mm (+ 0.05 %) total coated thickness, Zinc coating 120 grams per sqm as per IS: 277, in 240 mpa steel grade, 5-7 microns epoxy primer on both side of the sheet and polyester top coat 15-18 microns using self drilling/ self tapping screws complete : (Scaffolding, ladders, working platform,etc required shall be arranged by the contractor) | [6 empty] | Excess(+) | 1 | Full Conversion | INR | [43 empty] | 5 | Providing and fixing precoated galvanised steel sheet roofing accessories 0.50 mm (+ 0.05 %) total coated thickness, Zinc coating 120 grams per sqm as per IS: 277, in 240 mpa steel grade, 5-7 microns epoxy primer on both side of the sheet and polyester top coat 15-18 microns using self drilling/ self tapping screws complete : (Scaffolding, ladders, working platform,etc required shall be arranged by the contractor)
5.1 | Ridges plain (500 - 600mm) |  | 36 | m | 2769.9 |  |  | Excess(+) | 1 | Full Conversion | INR | [40 empty] | 0 | 0 | INR Zero Only | 5.1 | Ridges plain (500 - 600mm) | 36 | m
5.2 | Gutter (600 mm over all girth) |  | 24 | m | 2769.9 |  |  | Excess(+) | 1 | Full Conversion | INR | [40 empty] | 0 | 0 | INR Zero Only | 5.2 | Gutter (600 mm over all girth) | 24 | m
Total in Figures | [51 empty] | 0 | 0 | INR Zero Only
Quoted Rate in Figures |  |  |  | Select | [47 empty] | 0 | 0 | Zero Only
Quoted Rate in Words |  | INR Zero Only

## Macros
Please Enable Macros to View BoQ information