## BoQ1 (hidden)
Item Rate BoQ
BoQ_Ver3.1 | Item Rate | Normal | INR Only | INR
Select, Excess (+), Less (-) |  | Less (-)
Tender Inviting Authority: Project Engineer cum Estate Officer(I/C), IISER Thiruvananthapuram
Name of Work: Minor civil works for construction of toilets and washing area near 400KLD STP at IISER campus, Vithura
Contract No: 04712778039/8036
Name of the Bidder/ Bidding Firm / Company :
PRICE SCHEDULE (This BOQ template must not be modified/replaced by the bidder and the same should be uploaded after filling the relevant columns, else the bidder is liable to be rejected for this tender. Bidders are allowed to enter the Bidder Name and Values only )
NUMBER # | TEXT # | TEXT # | NUMBER # | TEXT # | NUMBER | NUMBER | TEXT | TEXT # | NUMBER # | TEXT# | TEXT # | NUMBER # | NUMBER | NUMBER | NUMBER | NUMBER | TEXT | TEXT | NUMBER | NUMBER | NUMBER | NUMBER | TEXT | TEXT | NUMBER | NUMBER | NUMBER | NUMBER | TEXT | TEXT | NUMBER | NUMBER | NUMBER | NUMBER | TEXT | TEXT | NUMBER | NUMBER | NUMBER | NUMBER | TEXT | TEXT | NUMBER | NUMBER | NUMBER # | NUMBER # | TEXT | TEXT | NUMBER # | NUMBER # | DATE | NUMBER # | NUMBER # | TEXT #
Sl. No. | Item Description | Item Code / Make | Quantity | Units | Estimated Rate in Rs. P |  |  | Addition / Deduction | Addition / Deduction Values | Currency Convertion against each Item | Quoted Currency in INR / Other Currency | Rate in Figures to be entered by the bidder in Rs. p | Excise Duty | VAT | Freight Charges ( Unloading & Stacking) | Any Other Taxes/Duties/Levies |  |  | Other Taxes 2 | IIIrd Party i.e DGS&D / RITES etc Inspection Charges @0.34%+Service Tax | Less for Cenvat Credit,if any respect of Supplies Under full Excise Duty Category | [30 empty] | TOTAL AMOUNT With Taxes Rs. P | TOTAL AMOUNT | TOTAL AMOUNT In Words
1 | 2 | 3 | 4 | 5 | 6 | 7 | 8 | 9 | 10 | 11 | 12 | 7 | 14 | 15 | 16 | 17 | 18 | 19 | 20 | 21 | 22 | 23 | 24 | 25 | 26 | 27 | 28 | 29 | 30 | 31 | 32 | 33 | 34 | 35 | 36 | 37 | 38 | 39 | 40 | 41 | 42 | 43 | 44 | 45 | 46 | 47 | 48 | 49 | 50 | 51 | 52 | 8 | 9 | 10
1 | Earth work in excavation by mechanical means (Hydraulic excavator) / manual means in foundation trenches or drains (not exceeding 1.5 m in width or 10 sqm on plan), including dressing of sides and ramming of bottoms, lift upto 1.5 m, including getting out the excavated soil and disposal of surplus excavated soil as directed, within a lead of 50 m. All kinds of soil |  | 3 | cum | 2769.9 |  |  | Excess(+) | 1 | Full Conversion | INR | [40 empty] | 0 | 0 | INR Zero Only | 1 | Earth work in excavation by mechanical means (Hydraulic excavator) / manual means in foundation trenches or drains (not exceeding 1.5 m in width or 10 sqm on plan), including dressing of sides and ramming of bottoms, lift upto 1.5 m, including getting out the excavated soil and disposal of surplus excavated soil as directed, within a lead of 50 m. All kinds of soil | 3 | cum
2 | Providing and laying in position cement concrete of specified grade excluding the cost of centering and shuttering - All work up to plinth 1:5:10 (1 cement : 5 coarse sand (zone-III) derived from natural sources : 10 graded stone aggregate 40 mm nominal size derived from natural sources) |  | 0.75 | cum | 2769.9 |  |  | Excess(+) | 1 | Full Conversion | INR | [40 empty] | 0 | 0 | INR Zero Only | 2 | Providing and laying in position cement concrete of specified grade excluding the cost of centering and shuttering - All work up to plinth 1:5:10 (1 cement : 5 coarse sand (zone-III) derived from natural sources : 10 graded stone aggregate 40 mm nominal size derived from natural sources) | 0.75 | cum
3 | Providing and laying in position cement concrete of specified grade excluding the cost of centering and shuttering - All work up to plinth 1:3:6 (1 cement : 5 coarse sand (zone-III) derived from natural sources : 10 graded stone aggregate 20 mm nominal size derived from natural sources) for Plinth Protection. |  | 3 | cum | 2769.9 |  |  | Excess(+) | 1 | Full Conversion | INR | [40 empty] | 0 | 0 | INR Zero Only | 3 | Providing and laying in position cement concrete of specified grade excluding the cost of centering and shuttering - All work up to plinth 1:3:6 (1 cement : 5 coarse sand (zone-III) derived from natural sources : 10 graded stone aggregate 20 mm nominal size derived from natural sources) for Plinth Protection. | 3 | cum
4 | Centering and shuttering including strutting, propping etc. and removal of form for | [6 empty] | Excess(+) | 1 | Full Conversion | INR | [43 empty] | 4 | Centering and shuttering including strutting, propping etc. and removal of form for
4.1 | Foundations, footings, bases of columns, etc. for mass concrete |  | 5 | sqm | 2769.9 |  |  | Excess(+) | 1 | Full Conversion | INR | [40 empty] | 0 | 0 | INR Zero Only | 4.1 | Foundations, footings, bases of columns, etc. for mass concrete | 5 | sqm
4.2 | Lintels, beams, plinth beams, girders, bressumers and cantilevers |  | 9 | sqm | 2769.9 |  |  | Excess(+) | 1 | Full Conversion | INR | [40 empty] | 0 | 0 | INR Zero Only | 4.2 | Lintels, beams, plinth beams, girders, bressumers and cantilevers | 9 | sqm
5 | Steel reinforcement for R.C.C. work including straightening, cutting, bending, placing in position and binding all complete Thermo-Mechanically Treated bars of grade Fe-500D or more for all levels |  | 120 | Kg | 2769.9 |  |  | Excess(+) | 1 | Full Conversion | INR | [40 empty] | 0 | 0 | INR Zero Only | 5 | Steel reinforcement for R.C.C. work including straightening, cutting, bending, placing in position and binding all complete Thermo-Mechanically Treated bars of grade Fe-500D or more for all levels | 120 | Kg
6 | Providing and laying in position specified grade of reinforced cement concrete, excluding the cost of centering, shuttering, finishing and reinforcement - All work up to plinth level : 1:1.5:3 (1 cement : 1.5 coarse sand (zone-III) derived from natural sources : 3 graded stone aggregate 20 mm nominal size derived from natural sources) |  | 0.5 | cum | 2769.9 |  |  | Excess(+) | 1 | Full Conversion | INR | [40 empty] | 0 | 0 | INR Zero Only | 6 | Providing and laying in position specified grade of reinforced cement concrete, excluding the cost of centering, shuttering, finishing and reinforcement - All work up to plinth level : 1:1.5:3 (1 cement : 1.5 coarse sand (zone-III) derived from natural sources : 3 graded stone aggregate 20 mm nominal size derived from natural sources) | 0.5 | cum
7 | Reinforced cement concrete work in walls (any thickness), including attached pilasters, buttresses, plinth and string courses, fillets, columns, pillars, piers, abutments, posts and struts etc. above plinth level up to floor five level, excluding cost of centering, shuttering, finishing and reinforcement : 1:1.5:3 (1 cement : 1.5 coarse sand(zone-III) derived from natu ral sources : 3 graded stone aggregate 20 mm nominal size derived from natural sources) |  | 0.5 | cum | 2769.9 |  |  | Excess(+) | 1 | Full Conversion | INR | [40 empty] | 0 | 0 | INR Zero Only | 7 | Reinforced cement concrete work in walls (any thickness), including attached pilasters, buttresses, plinth and string courses, fillets, columns, pillars, piers, abutments, posts and struts etc. above plinth level up to floor five level, excluding cost of centering, shuttering, finishing and reinforcement : 1:1.5:3 (1 cement : 1.5 coarse sand(zone-III) derived from natu ral sources : 3 graded stone aggregate 20 mm nominal size derived from natural sources) | 0.5 | cum
8 | Providing and fixing up to floor five level precast cement concrete hollow block, including hoisting and setting in position with cement mortar 1:3 (1 cement : 3 coarse sand), cost of required centering, shuttering complete. 15cm Thick wall |  | 5.5 | cum | 404.06 |  |  | Excess(+) | 1 | Full Conversion | INR | [40 empty] | 0 | 0 | INR Zero Only | 8 | Providing and fixing up to floor five level precast cement concrete hollow block, including hoisting and setting in position with cement mortar 1:3 (1 cement : 3 coarse sand), cost of required centering, shuttering complete. 15cm Thick wall | 5.5 | cum
9 | Providing and fixing aluminium work for doors, windows, ventilators and partitions with extruded built up standard tubular sections/ appropriate Z sections and other sections of approved make conforming to IS: 733 and IS: 1285, fixing with dash fasteners of required dia and size, including necessary filling up the gaps at junctions, i.e. at top, bottom and sides with required EPDM rubber/ neoprene gasket etc. Aluminium sections shall be smooth, rust free, straight, mitred and jointed mechanically wherever required including cleat angle, Aluminium snap beading for glazing / paneling, C.P. brass / stainless steel screws, all complete as per architectural drawings and the directions of Engineer-in-charge. (Glazing, paneling and dash fasteners to be paid for separately) : | [6 empty] | Excess(+) | 1 | Full Conversion | INR | [43 empty] | 9 | Providing and fixing aluminium work for doors, windows, ventilators and partitions with extruded built up standard tubular sections/ appropriate Z sections and other sections of approved make conforming to IS: 733 and IS: 1285, fixing with dash fasteners of required dia and size, including necessary filling up the gaps at junctions, i.e. at top, bottom and sides with required EPDM rubber/ neoprene gasket etc. Aluminium sections shall be smooth, rust free, straight, mitred and jointed mechanically wherever required including cleat angle, Aluminium snap beading for glazing / paneling, C.P. brass / stainless steel screws, all complete as per architectural drawings and the directions of Engineer-in-charge. (Glazing, paneling and dash fasteners to be paid for separately) :
9.1 | For fixed portion: Powder coated aluminium (minimum thickness of powder coating 50 micron) |  | 5 | Kg | 2769.9 |  |  | Excess(+) | 1 | Full Conversion | INR | [40 empty] | 0 | 0 | INR Zero Only | 9.1 | For fixed portion: Powder coated aluminium (minimum thickness of powder coating 50 micron) | 5 | Kg
10 | Providing and fixing glazing in aluminium door, window, ventilator shutters and partitions etc. with EPDM rubber / neoprene gasket etc. complete as per the architectural drawings and the directions of engineer-in-charge . (Cost of aluminium snap beading shall be paid in basic item): | [6 empty] | Excess(+) | 1 | Full Conversion | INR | [43 empty] | 10 | Providing and fixing glazing in aluminium door, window, ventilator shutters and partitions etc. with EPDM rubber / neoprene gasket etc. complete as per the architectural drawings and the directions of engineer-in-charge . (Cost of aluminium snap beading shall be paid in basic item):
10.1 | With float glass panes of 4.0 mm thickness (weight not less than 10kg/sqm) |  | 1 | sqm | 2769.9 |  |  | Excess(+) | 1 | Full Conversion | INR | [40 empty] | 0 | 0 | INR Zero Only | 10.1 | With float glass panes of 4.0 mm thickness (weight not less than 10kg/sqm) | 1 | sqm
11 | Filling the gap in between aluminium frame & adjacent RCC/ Brick/ Stone work by providing weather silicon sealant over backer rod of approved quality as per architectural drawings and direction of Engineer-in-charge complete. Upto 5mm depth and 5 mm width |  | 4.8 | metre | 404.06 |  |  | Excess(+) | 1 | Full Conversion | INR | [40 empty] | 0 | 0 | INR Zero Only | 11 | Filling the gap in between aluminium frame & adjacent RCC/ Brick/ Stone work by providing weather silicon sealant over backer rod of approved quality as per architectural drawings and direction of Engineer-in-charge complete. Upto 5mm depth and 5 mm width | 4.8 | metre
12 | CEMENT PLASTER (IN FINE SAND) | [6 empty] | Excess(+) | 1 | Full Conversion | INR | [43 empty] | 12 | CEMENT PLASTER (IN FINE SAND)
12.1 | 12 mm cement plaster of mix : 1:4 (1 cement: 4 fine sand) |  | 18 | sqm | 2769.9 |  |  | Excess(+) | 1 | Full Conversion | INR | [40 empty] | 0 | 0 | INR Zero Only | 12.1 | 12 mm cement plaster of mix : 1:4 (1 cement: 4 fine sand) | 18 | sqm
12.2 | 18 mm cement plaster in two coats under layer 12 mm thick cement plaster 1:5 (1 cement : 5 coarse sand) and a top layer 6 mm thick cement plaster 1:3 (1 cement : 3 coarse sand) finished rough with sponge. |  | 20 | sqm | 2769.9 |  |  | Excess(+) | 1 | Full Conversion | INR | [40 empty] | 0 | 0 | INR Zero Only | 12.2 | 18 mm cement plaster in two coats under layer 12 mm thick cement plaster 1:5 (1 cement : 5 coarse sand) and a top layer 6 mm thick cement plaster 1:3 (1 cement : 3 coarse sand) finished rough with sponge. | 20 | sqm
13 | Finishing walls with Acrylic Smooth exterior paint of required shade : New work (Two or more coat applied @ 1.67 ltr/10 sqm over and including priming coat of exterior primer applied @ 2.20 kg/10 sqm) |  | 34 | sqm | 404.06 |  |  | Excess(+) | 1 | Full Conversion | INR | [40 empty] | 0 | 0 | INR Zero Only | 13 | Finishing walls with Acrylic Smooth exterior paint of required shade : New work (Two or more coat applied @ 1.67 ltr/10 sqm over and including priming coat of exterior primer applied @ 2.20 kg/10 sqm) | 34 | sqm
14 | Providing and laying Ceramic glazed floor tiles of size 300x300 mm (thickness to be specified by the manufacturer) of 1st quality conforming to IS : 15622 of approved make in colours such as White, Ivory, Grey, Fume Red Brown, laid on 20 mm thick cement mortar 1:4 (1 Cement : 4 Coarse sand), Jointing with grey cement slurry @ 3.3 kg/sqm including pointing the joints with white cement and matching pigment etc., complete. (Tiles to be supplied by the department free of cost) |  | 8 | sqm | 404.06 |  |  | Excess(+) | 1 | Full Conversion | INR | [40 empty] | 0 | 0 | INR Zero Only | 14 | Providing and laying Ceramic glazed floor tiles of size 300x300 mm (thickness to be specified by the manufacturer) of 1st quality conforming to IS : 15622 of approved make in colours such as White, Ivory, Grey, Fume Red Brown, laid on 20 mm thick cement mortar 1:4 (1 Cement : 4 Coarse sand), Jointing with grey cement slurry @ 3.3 kg/sqm including pointing the joints with white cement and matching pigment etc., complete. (Tiles to be supplied by the department free of cost) | 8 | sqm
15 | Providing and fixing Ist quality ceramic glazed floor tiles of size 300x300 mm conforming to IS: 15622 (thickness to be specified by the manufacturer), of approved make, in all colours, shades except burgundy, bottle green, black of any size as approved by Engineer-in-Charge, in skirting, risers of steps and dados, over 12 mm thick bed of cement mortar 1:3 (1 cement : 3 coarse sand) and jointing with grey cement slurry @ 3.3kg per sqm, including pointing in white cement mixed with pigment of matching shade complete. (Tiles will be supplied by the Department free of cost) |  | 12 | sqm | 404.06 |  |  | Excess(+) | 1 | Full Conversion | INR | [40 empty] | 0 | 0 | INR Zero Only | 15 | Providing and fixing Ist quality ceramic glazed floor tiles of size 300x300 mm conforming to IS: 15622 (thickness to be specified by the manufacturer), of approved make, in all colours, shades except burgundy, bottle green, black of any size as approved by Engineer-in-Charge, in skirting, risers of steps and dados, over 12 mm thick bed of cement mortar 1:3 (1 cement : 3 coarse sand) and jointing with grey cement slurry @ 3.3kg per sqm, including pointing in white cement mixed with pigment of matching shade complete. (Tiles will be supplied by the Department free of cost) | 12 | sqm
16 | Providing and fixing white vitreous china pedestal type water closet (European type W.C. pan) with seat and lid, 10 litre low level white P.V.C. flushing cistern, including flush pipe, with manually controlled device (handle lever), conforming to IS : 7231, with all fittings and fixtures complete, including cutting and making good the walls and floors wherever required : W.C. pan with ISI marked white solid plastic seat and lid |  | 1 | each | 404.06 |  |  | Excess(+) | 1 | Full Conversion | INR | [40 empty] | 0 | 0 | INR Zero Only | 16 | Providing and fixing white vitreous china pedestal type water closet (European type W.C. pan) with seat and lid, 10 litre low level white P.V.C. flushing cistern, including flush pipe, with manually controlled device (handle lever), conforming to IS : 7231, with all fittings and fixtures complete, including cutting and making good the walls and floors wherever required : W.C. pan with ISI marked white solid plastic seat and lid | 1 | each
17 | Providing and fixing wash basin with C.I. brackets, 15 mm C.P. brass pillar taps, 32 mm C.P. brass waste of standard pattern, including painting of fittings and brackets, cutting and making good the walls wherever require: White Vitreous China Wash basin size 630x450 mm with a single 15 mm C.P. brass pillar tap |  | 1 | each | 404.06 |  |  | Excess(+) | 1 | Full Conversion | INR | [40 empty] | 0 | 0 | INR Zero Only | 17 | Providing and fixing wash basin with C.I. brackets, 15 mm C.P. brass pillar taps, 32 mm C.P. brass waste of standard pattern, including painting of fittings and brackets, cutting and making good the walls wherever require: White Vitreous China Wash basin size 630x450 mm with a single 15 mm C.P. brass pillar tap | 1 | each
18 | Providing and fixing P.V.C. waste pipe for sink or wash basin including P.V.C. waste fittings complete. Flexible pipe 32mm dia |  | 1 | each | 404.06 |  |  | Excess(+) | 1 | Full Conversion | INR | [40 empty] | 0 | 0 | INR Zero Only | 18 | Providing and fixing P.V.C. waste pipe for sink or wash basin including P.V.C. waste fittings complete. Flexible pipe 32mm dia | 1 | each
19 | Internal Work. Providing and fixing Chlorinated Polyvinyl Chloride (CPVC) pipes, having thermal stability for hot & cold water supply, including all CPVC plain & brass threaded fittings, i/c fixing the pipe with clamps at 1.00 m spacing. This includes jointing of pipes & fittings with one step CPVC solvent cement and the cost of cutting chases and making good the same including testing of joints complete as per direction of Engineer in Charge. Concealed work, including cutting chases and making good the walls etc. | [6 empty] | Excess(+) | 1 | Full Conversion | INR | [43 empty] | 19 | Internal Work. Providing and fixing Chlorinated Polyvinyl Chloride (CPVC) pipes, having thermal stability for hot & cold water supply, including all CPVC plain & brass threaded fittings, i/c fixing the pipe with clamps at 1.00 m spacing. This includes jointing of pipes & fittings with one step CPVC solvent cement and the cost of cutting chases and making good the same including testing of joints complete as per direction of Engineer in Charge. Concealed work, including cutting chases and making good the walls etc.
19.1 | 15 mm nominal dia Pipes |  | 15 | metre | 2769.9 |  |  | Excess(+) | 1 | Full Conversion | INR | [40 empty] | 0 | 0 | INR Zero Only | 19.1 | 15 mm nominal dia Pipes | 15 | metre
20 | External work. Providing and fixing Chlorinated Polyvinyl Chloride (CPVC) pipes, having thermal stability for hot & cold water supply including all CPVC plain & brass threaded fittings This includes jointing of pipes & fittings with one step CPVC solvent cement, trenching, refilling & testing of joints complete as per direction of Engineer in Charge. | [6 empty] | Excess(+) | 1 | Full Conversion | INR | [43 empty] | 20 | External work. Providing and fixing Chlorinated Polyvinyl Chloride (CPVC) pipes, having thermal stability for hot & cold water supply including all CPVC plain & brass threaded fittings This includes jointing of pipes & fittings with one step CPVC solvent cement, trenching, refilling & testing of joints complete as per direction of Engineer in Charge.
20.1 | 20 mm nominal dia Pipes |  | 60 | metre | 2769.9 |  |  | Excess(+) | 1 | Full Conversion | INR | [40 empty] | 0 | 0 | INR Zero Only | 20.1 | 20 mm nominal dia Pipes | 60 | metre
21 | Constructing masonry Chamber 30x30x50 cm inside, in brick work in cement mortar 1:4 (1 cement :4 coarse sand) for stop cock, with C. I. surface box 100x100 x75 mm (inside) with hinged cover fixed in cement concrete slab 1:2:4 mix (1 cement : 2 coarse sand : 4 graded stone aggregate 20 mm nominal size), i/c necessary excavation, foundation concrete 1:5:10 ( 1 cement : 5 fine sand : 10 graded stone aggregate 40mm nominal size ) and inside plastering with cement mortar 1:3 (1 cement : 3 coarse sand) 12mm thick, finished with a floating coat of neat cement complete as per standard design : With common burnt clay F.P.S.(non modular) bricks of class designation 7.5 |  | 1 | each | 404.06 |  |  | Excess(+) | 1 | Full Conversion | INR | [40 empty] | 0 | 0 | INR Zero Only | 21 | Constructing masonry Chamber 30x30x50 cm inside, in brick work in cement mortar 1:4 (1 cement :4 coarse sand) for stop cock, with C. I. surface box 100x100 x75 mm (inside) with hinged cover fixed in cement concrete slab 1:2:4 mix (1 cement : 2 coarse sand : 4 graded stone aggregate 20 mm nominal size), i/c necessary excavation, foundation concrete 1:5:10 ( 1 cement : 5 fine sand : 10 graded stone aggregate 40mm nominal size ) and inside plastering with cement mortar 1:3 (1 cement : 3 coarse sand) 12mm thick, finished with a floating coat of neat cement complete as per standard design : With common burnt clay F.P.S.(non modular) bricks of class designation 7.5 | 1 | each
22 | Providing and fixing C.P. brass long body bib cock of approved quality conforming to IS standards and weighing not less than 690 gms. 15 mm nominal bore |  | 2 | each | 404.06 |  |  | Excess(+) | 1 | Full Conversion | INR | [40 empty] | 0 | 0 | INR Zero Only | 22 | Providing and fixing C.P. brass long body bib cock of approved quality conforming to IS standards and weighing not less than 690 gms. 15 mm nominal bore | 2 | each
23 | Providing and fixing C.P. brass stop cock (concealed) of standard design and of approved make conforming to IS:8931. 15 mm nominal bore |  | 1 | each | 404.06 |  |  | Excess(+) | 1 | Full Conversion | INR | [40 empty] | 0 | 0 | INR Zero Only | 23 | Providing and fixing C.P. brass stop cock (concealed) of standard design and of approved make conforming to IS:8931. 15 mm nominal bore | 1 | each
24 | Providing and fixing C.P. brass angle valve for basin mixer and geyser points of approved quality conforming to IS:8931. 15mm nominal bore |  | 3 | each | 404.06 |  |  | Excess(+) | 1 | Full Conversion | INR | [40 empty] | 0 | 0 | INR Zero Only | 24 | Providing and fixing C.P. brass angle valve for basin mixer and geyser points of approved quality conforming to IS:8931. 15mm nominal bore | 3 | each
25 | Providing and fixing C.P. brass shower rose with 15 or 20 mm inlet : 150mm Diameter with shower arm. |  | 1 | each | 404.06 |  |  | Excess(+) | 1 | Full Conversion | INR | [40 empty] | 0 | 0 | INR Zero Only | 25 | Providing and fixing C.P. brass shower rose with 15 or 20 mm inlet : 150mm Diameter with shower arm. | 1 | each
26 | Constructing brick masonry chamber for underground C.I. inspection chamber and bends with bricks in cement mortar 1:4 (1 cement : 4 coarse sand) C.I. cover with frame (light duty) 455x610 mm internal dimensions, total weight of cover with frame to be not less than 38 kg (weight of cover 23 kg and weight of frame 15 kg), R.C.C. top slab with 1:1.5:3 mix (1 cement : 1.5 fine sand : 3 graded stone aggregate 20 mm nominal size), foundation concrete 1:5:10 (1 cement : 5 fine sand : 10 graded stone aggregate 40 mm nominal size), inside plastering 12 mm thick with cement mortar 1:3 (1 cement on walls and bed concrete etc. complete as per standard design: | [6 empty] | Excess(+) | 1 | Full Conversion | INR | [43 empty] | 26 | Constructing brick masonry chamber for underground C.I. inspection chamber and bends with bricks in cement mortar 1:4 (1 cement : 4 coarse sand) C.I. cover with frame (light duty) 455x610 mm internal dimensions, total weight of cover with frame to be not less than 38 kg (weight of cover 23 kg and weight of frame 15 kg), R.C.C. top slab with 1:1.5:3 mix (1 cement : 1.5 fine sand : 3 graded stone aggregate 20 mm nominal size), foundation concrete 1:5:10 (1 cement : 5 fine sand : 10 graded stone aggregate 40 mm nominal size), inside plastering 12 mm thick with cement mortar 1:3 (1 cement on walls and bed concrete etc. complete as per standard design:
26.1 | Inside dimensions 455x610 mm and 45 cm deep for single pipe line : With common burnt clay F.P.S. (non modular) bricks of class designation 7.5 |  | 1 | each | 2769.9 |  |  | Excess(+) | 1 | Full Conversion | INR | [40 empty] | 0 | 0 | INR Zero Only | 26.1 | Inside dimensions 455x610 mm and 45 cm deep for single pipe line : With common burnt clay F.P.S. (non modular) bricks of class designation 7.5 | 1 | each
27 | Filling available excavated earth (excluding rock) in trenches, plinth, sides of foundations etc. in layers not exceeding 20cm in depth, consolidating each deposited layer by ramming and watering, lead up to 50 m and lift upto 1.5 m. |  | 4 | cum | 404.06 |  |  | Excess(+) | 1 | Full Conversion | INR | [40 empty] | 0 | 0 | INR Zero Only | 27 | Filling available excavated earth (excluding rock) in trenches, plinth, sides of foundations etc. in layers not exceeding 20cm in depth, consolidating each deposited layer by ramming and watering, lead up to 50 m and lift upto 1.5 m. | 4 | cum
28 | Providing and fixing UPVC floor trap with 75mm dia outlet "Supreme" or other equivalent approved make, including connection with PVC soil / waste pipe, necessary 150mm thick CC 1:2:4 for embedding the trap including providing and fixing 100mm hinged CP brass grating on top of the trap etc. complete all as specified and directed. With common burnt clay F.P.S. (non modular) bricks of class designation 7.5 |  | 3 | each | 404.06 |  |  | Excess(+) | 1 | Full Conversion | INR | [40 empty] | 0 | 0 | INR Zero Only | 28 | Providing and fixing UPVC floor trap with 75mm dia outlet "Supreme" or other equivalent approved make, including connection with PVC soil / waste pipe, necessary 150mm thick CC 1:2:4 for embedding the trap including providing and fixing 100mm hinged CP brass grating on top of the trap etc. complete all as specified and directed. With common burnt clay F.P.S. (non modular) bricks of class designation 7.5 | 3 | each
29 | Providing and fixing square-mouth S.W. gully trap class SP-1 complete with C.I. grating brick masonry chamber with water tight C.I. cover with frame of 300 x300 mm size (inside) the weight of cover to be not less than 4.50 kg and frame to be not less than 2.70 kg as per standard design: 100x100 mm size P type With common burnt clay F.P.S. (non modular) bricks of class designation 7.5 |  | 2 | each | 404.06 |  |  | Excess(+) | 1 | Full Conversion | INR | [40 empty] | 0 | 0 | INR Zero Only | 29 | Providing and fixing square-mouth S.W. gully trap class SP-1 complete with C.I. grating brick masonry chamber with water tight C.I. cover with frame of 300 x300 mm size (inside) the weight of cover to be not less than 4.50 kg and frame to be not less than 2.70 kg as per standard design: 100x100 mm size P type With common burnt clay F.P.S. (non modular) bricks of class designation 7.5 | 2 | each
30 | Providing, laying and jointing unplasticized PVC pipes and specials of working pressure as mentioned below conforming to IS:4985 including cost of necessary jointing materials, labour for excavation of trenches, testing, refilling etc. complete all as per specifications. | [6 empty] | Excess(+) | 1 | Full Conversion | INR | [43 empty] | 30 | Providing, laying and jointing unplasticized PVC pipes and specials of working pressure as mentioned below conforming to IS:4985 including cost of necessary jointing materials, labour for excavation of trenches, testing, refilling etc. complete all as per specifications.
30.1 | 6 Kg/Sq.cm and 110mm OD |  | 20 | m | 2769.9 |  |  | Excess(+) | 1 | Full Conversion | INR | [40 empty] | 0 | 0 | INR Zero Only | 30.1 | 6 Kg/Sq.cm and 110mm OD | 20 | m
30.2 | 6 Kg/Sq.cm and 75mm OD |  | 10 | m | 2769.9 |  |  | Excess(+) | 1 | Full Conversion | INR | [40 empty] | 0 | 0 | INR Zero Only | 30.2 | 6 Kg/Sq.cm and 75mm OD | 10 | m
30.3 | 6 Kg/Sq.cm and 50mm OD |  | 10 | m | 2769.9 |  |  | Excess(+) | 1 | Full Conversion | INR | [40 empty] | 0 | 0 | INR Zero Only | 30.3 | 6 Kg/Sq.cm and 50mm OD | 10 | m
31 | Steel work in built up tubular (round, square or rectangular hollow tubes etc.) trusses etc., including cutting, hoisting, fixing in position and applying a priming coat of approved zinchromate primer and two coats of synthetic enamel, including welding and bolted with special shaped washers etc. complete. Hot finished seamless type tubes |  | 250 | kg | 404.06 |  |  | Excess(+) | 1 | Full Conversion | INR | [40 empty] | 0 | 0 | INR Zero Only | 31 | Steel work in built up tubular (round, square or rectangular hollow tubes etc.) trusses etc., including cutting, hoisting, fixing in position and applying a priming coat of approved zinchromate primer and two coats of synthetic enamel, including welding and bolted with special shaped washers etc. complete. Hot finished seamless type tubes | 250 | kg
32 | Providing and fixing precoated galvanised iron profile sheets / trafford sheets (size, shape and pitch of corrugation as approved by Engineer-in-charge) 0.50 mm (+ 0.05 %) total coated thickness with zinc coating 120 grams per sqm as per IS: 277, in 240 mpa steel grade, 5-7 microns epoxy primer on both side of the sheet and polyester top coat 15-18 microns. Sheet should have protective guard film of 25 microns minimum to avoid scratches during transportation and should be supplied in single length upto 12 metre or as desired by Engineerin- charge. The sheet shall be fixed using self drilling /self tapping screws of size (5.5x 55 mm) with EPDM seal, complete upto any pitch in horizontal/ vertical or curved surfaces, excluding the cost of purlins, rafters and trusses and including cutting to size and shape wherever required. |  | 19 | sqm | 404.06 |  |  | Excess(+) | 1 | Full Conversion | INR | [40 empty] | 0 | 0 | INR Zero Only | 32 | Providing and fixing precoated galvanised iron profile sheets / trafford sheets (size, shape and pitch of corrugation as approved by Engineer-in-charge) 0.50 mm (+ 0.05 %) total coated thickness with zinc coating 120 grams per sqm as per IS: 277, in 240 mpa steel grade, 5-7 microns epoxy primer on both side of the sheet and polyester top coat 15-18 microns. Sheet should have protective guard film of 25 microns minimum to avoid scratches during transportation and should be supplied in single length upto 12 metre or as desired by Engineerin- charge. The sheet shall be fixed using self drilling /self tapping screws of size (5.5x 55 mm) with EPDM seal, complete upto any pitch in horizontal/ vertical or curved surfaces, excluding the cost of purlins, rafters and trusses and including cutting to size and shape wherever required. | 19 | sqm
33 | Providing and fixing precoated galvanised steel sheet roofing accessories 0.50 mm (+0.05 %) total coated thickness, Zinc coating 120 grams per sqm as per IS: 277, in 240 mpa steel grade, 5-7 microns epoxy primer on both side of the sheet and polyester top coat 15-18 microns using self drilling/ self tapping screws complete : Ridges plain (500 - 600mm) |  | 11 | m | 404.06 |  |  | Excess(+) | 1 | Full Conversion | INR | [40 empty] | 0 | 0 | INR Zero Only | 33 | Providing and fixing precoated galvanised steel sheet roofing accessories 0.50 mm (+0.05 %) total coated thickness, Zinc coating 120 grams per sqm as per IS: 277, in 240 mpa steel grade, 5-7 microns epoxy primer on both side of the sheet and polyester top coat 15-18 microns using self drilling/ self tapping screws complete : Ridges plain (500 - 600mm) | 11 | m
34 | Random rubble masonry with hard stone in foundation and plinth including levelling up with cement concrete 1:6:12 (1 cement : 6 coarse sand : 12 graded stone aggregate 20 mm nominal size) upto plinth level with : Cement mortar 1:6 (1 cement : 6 coarse sand) |  | 4.5 | cum | 404.06 |  |  | Excess(+) | 1 | Full Conversion | INR | [40 empty] | 0 | 0 | INR Zero Only | 34 | Random rubble masonry with hard stone in foundation and plinth including levelling up with cement concrete 1:6:12 (1 cement : 6 coarse sand : 12 graded stone aggregate 20 mm nominal size) upto plinth level with : Cement mortar 1:6 (1 cement : 6 coarse sand) | 4.5 | cum
Total in Figures | [51 empty] | 0 | #REF! | INR Zero Only
Quoted Rate in Figures |  |  |  | Select | [47 empty] | 0 | 0 | Zero Only
Quoted Rate in Words |  | INR Zero Only

## Macros
Please Enable Macros to View BoQ information