## BoQ1 (hidden)
Item Rate BoQ
BoQ_Ver3.1 | Item Rate | Normal | INR Only | INR
Select, Excess (+), Less (-) |  | Less (-)
Tender Inviting Authority: Project Engineer cum Estate Officer(I/C), IISER Thiruvananthapuram
Name of Work: Supply and installation of Electric storage water Geysers including electrical works at Anamudi Hostel blocks, IISER, Thiruvananthapuram
Contract No: 04712778039/8036
Name of the Bidder/ Bidding Firm / Company :
PRICE SCHEDULE (This BOQ template must not be modified/replaced by the bidder and the same should be uploaded after filling the relevant columns, else the bidder is liable to be rejected for this tender. Bidders are allowed to enter the Bidder Name and Values only )
NUMBER # | TEXT # | TEXT # | NUMBER # | TEXT # | NUMBER | NUMBER | TEXT | TEXT # | NUMBER # | TEXT# | TEXT # | NUMBER # | NUMBER | NUMBER | NUMBER | NUMBER | TEXT | TEXT | NUMBER | NUMBER | NUMBER | NUMBER | TEXT | TEXT | NUMBER | NUMBER | NUMBER | NUMBER | TEXT | TEXT | NUMBER | NUMBER | NUMBER | NUMBER | TEXT | TEXT | NUMBER | NUMBER | NUMBER | NUMBER | TEXT | TEXT | NUMBER | NUMBER | NUMBER # | NUMBER # | TEXT | TEXT | NUMBER # | NUMBER # | DATE | NUMBER # | NUMBER # | TEXT #
Sl. No. | Item Description | Item Code / Make | Quantity | Units | Estimated Rate in Rs. P |  |  | Addition / Deduction | Addition / Deduction Values | Currency Convertion against each Item | Quoted Currency in INR / Other Currency | Rate in Figures to be entered by the bidder in Rs. p | Excise Duty | VAT | Freight Charges ( Unloading & Stacking) | Any Other Taxes/Duties/Levies |  |  | Other Taxes 2 | IIIrd Party i.e DGS&D / RITES etc Inspection Charges @0.34%+Service Tax | Less for Cenvat Credit,if any respect of Supplies Under full Excise Duty Category | [30 empty] | TOTAL AMOUNT With Taxes Rs. P | TOTAL AMOUNT | TOTAL AMOUNT In Words
1 | 2 | 3 | 4 | 5 | 6 | 7 | 8 | 9 | 10 | 11 | 12 | 7 | 14 | 15 | 16 | 17 | 18 | 19 | 20 | 21 | 22 | 23 | 24 | 25 | 26 | 27 | 28 | 29 | 30 | 31 | 32 | 33 | 34 | 35 | 36 | 37 | 38 | 39 | 40 | 41 | 42 | 43 | 44 | 45 | 46 | 47 | 48 | 49 | 50 | 51 | 52 | 8 | 9 | 10
1 | Supply and installation fixing automatic high pressure 25litre capacity square shape electric water heaters/Geysers with rotatable temperature control knob at front side, porceline enameled glass lining tank,3.5cm thick PUF insulation, thermostats with each element and high temperature cut off, water resistant, splash proof, necessary insulation, safety valve, etc. all complete. (Approved make: Racold, Crompton , Jaguar, Havells, Venus) Warranty: 7 years for tank,4 years for heating element and 2 years other components Temperature range:25 deg C to 75deg C |  | 74 | Each | 8150 |  |  | Excess(+) | 1 | Full Conversion | INR | [40 empty] | #VALUE! | #VALUE! | #VALUE! | 1 | Supply and installation fixing automatic high pressure 25litre capacity square shape electric water heaters/Geysers with rotatable temperature control knob at front side, porceline enameled glass lining tank,3.5cm thick PUF insulation, thermostats with each element and high temperature cut off, water resistant, splash proof, necessary insulation, safety valve, etc. all complete. (Approved make: Racold, Crompton , Jaguar, Havells, Venus) Warranty: 7 years for tank,4 years for heating element and 2 years other components Temperature range:25 deg C to 75deg C | 74 | Each
2 | Supplying and drawing following sizes of FRLS PVC insulated copper conductor, single core cable in the existing surface/ recessed steel/ PVC conduit as required. | [53 empty] | 2 | Supplying and drawing following sizes of FRLS PVC insulated copper conductor, single core cable in the existing surface/ recessed steel/ PVC conduit as required.
2.1 | 3 x 4 sq. mm |  | 824 | Metre | 297 |  |  | Excess(+) | 1 | Full Conversion | INR | [40 empty] | #VALUE! | #VALUE! | #VALUE! | 2.1 | 3 x 4 sq. mm | 824 | Metre
3 | Supplying and fixing of following sizes of medium class PVC conduit along with accessories in surface/recess including cutting the wall and making good the same in case of recessed conduit as required | [53 empty] | 3 | Supplying and fixing of following sizes of medium class PVC conduit along with accessories in surface/recess including cutting the wall and making good the same in case of recessed conduit as required
3.1 | 20 mm |  | 433 | Metre | 185 |  |  | Excess(+) | 1 | Full Conversion | INR | [40 empty] | #VALUE! | #VALUE! | #VALUE! | 3.1 | 20 mm | 433 | Metre
4 | Supplying and fixing of following sizes of UPVC Mini Trunking System along with accessories on surface including supply of fixing materials such as fischers, screws as required | [53 empty] | 4 | Supplying and fixing of following sizes of UPVC Mini Trunking System along with accessories on surface including supply of fixing materials such as fischers, screws as required
4.1 | 25mm x 12mm |  | 363 | Metre | 75 |  |  | Excess(+) | 1 | Full Conversion | INR | [40 empty] | #VALUE! | #VALUE! | #VALUE! | 4.1 | 25mm x 12mm | 363 | Metre
5 | Supplying & fixing suitable size Modular PVC surface box wih modular plate and cover in front on wall including providing and fixing 20 A modular socket outlet and 20 A modular SP MCB, "C" curve including connections, fixing accessories etc. as required |  | 67 | each | 864 |  |  | Excess(+) | 1 | Full Conversion | INR | [40 empty] | #VALUE! | #VALUE! | #VALUE! | 5 | Supplying & fixing suitable size Modular PVC surface box wih modular plate and cover in front on wall including providing and fixing 20 A modular socket outlet and 20 A modular SP MCB, "C" curve including connections, fixing accessories etc. as required | 67 | each
6 | Supplying and fixing 5 A to 32 A rating, 240/415 V, 10 kA, "C" curve, miniature circuit breaker suitable for inductive load of following poles in the existing MCB DB complete with connections, testing and commissioning etc. as required | [53 empty] | 6 | Supplying and fixing 5 A to 32 A rating, 240/415 V, 10 kA, "C" curve, miniature circuit breaker suitable for inductive load of following poles in the existing MCB DB complete with connections, testing and commissioning etc. as required
6.1 | Single pole |  | 61 | Each | 369 |  |  | Excess(+) | 1 | Full Conversion | INR | [40 empty] | #VALUE! | #VALUE! | #VALUE! | 6.1 | Single pole | 61 | Each
Total in Figures | [51 empty] | #VALUE! | #REF! | #VALUE!
Quoted Rate in Figures |  |  |  | Select | [47 empty] | 0 | 0 | #VALUE!
Quoted Rate in Words |  | #VALUE!
Validate
Print
Help

## Macros
Please Enable Macros to View BoQ information