## BoQ1 (hidden)
Item Rate BoQ
BoQ_Ver3.1 | Item Rate | Normal | INR Only | INR
Select, Excess (+), Less (-) |  | Less (-)
Tender Inviting Authority: Project Engineer cum Estate Officer(I/C), IISER Thiruvananthapuram
Name of Work: Dedicated earth station for Isquare lab at Common Instrumentation Facility and Lecture Hall Block , IISER, Thiruvananthapuram
Contract No: 04712778039/8036
Name of the Bidder/ Bidding Firm / Company :
PRICE SCHEDULE (This BOQ template must not be modified/replaced by the bidder and the same should be uploaded after filling the relevant columns, else the bidder is liable to be rejected for this tender. Bidders are allowed to enter the Bidder Name and Values only )
NUMBER # | TEXT # | TEXT # | NUMBER # | TEXT # | NUMBER | NUMBER | TEXT | TEXT # | NUMBER # | TEXT# | TEXT # | NUMBER # | NUMBER | NUMBER | NUMBER | NUMBER | TEXT | TEXT | NUMBER | NUMBER | NUMBER | NUMBER | TEXT | TEXT | NUMBER | NUMBER | NUMBER | NUMBER | TEXT | TEXT | NUMBER | NUMBER | NUMBER | NUMBER | TEXT | TEXT | NUMBER | NUMBER | NUMBER | NUMBER | TEXT | TEXT | NUMBER | NUMBER | NUMBER # | NUMBER # | TEXT | TEXT | NUMBER # | NUMBER # | DATE | NUMBER # | NUMBER # | TEXT #
Sl. No. | Item Description | Item Code / Make | Quantity | Units | Estimated Rate in Rs. P |  |  | Addition / Deduction | Addition / Deduction Values | Currency Convertion against each Item | Quoted Currency in INR / Other Currency | Rate in Figures to be entered by the bidder in Rs. p | Excise Duty | VAT | Freight Charges ( Unloading & Stacking) | Any Other Taxes/Duties/Levies |  |  | Other Taxes 2 | IIIrd Party i.e DGS&D / RITES etc Inspection Charges @0.34%+Service Tax | Less for Cenvat Credit,if any respect of Supplies Under full Excise Duty Category | [30 empty] | TOTAL AMOUNT With Taxes Rs. P | TOTAL AMOUNT | TOTAL AMOUNT In Words
1 | 2 | 3 | 4 | 5 | 6 | 7 | 8 | 9 | 10 | 11 | 12 | 7 | 14 | 15 | 16 | 17 | 18 | 19 | 20 | 21 | 22 | 23 | 24 | 25 | 26 | 27 | 28 | 29 | 30 | 31 | 32 | 33 | 34 | 35 | 36 | 37 | 38 | 39 | 40 | 41 | 42 | 43 | 44 | 45 | 46 | 47 | 48 | 49 | 50 | 51 | 52 | 8 | 9 | 10
1 | Supply, Installation, Testing and Commissioning on Maintenance free Chemical Earth Electrodes complying with the latest version of IS 3043 / IEC / IEEE Specifications. The Earth Electrode shall be with 2 M long, 14 mm. dia high tensile strength, copper bonded Steel Rods coated with minimum 250 micron pure eletrolytic Copper. Soil enrichment compound in quantities not less than 15 Kgs shall be used and the Earth Pit shall be back-filled with good quality soil without any Stones / Granules / Sand etc. The Earth Station shall be provided with suitable clamp made of SS to connect rod with earth conductor, polypropylene & polyethylene earth electrode inspection chamber with heay duty cover. The dimension shall be 300mmx300mmx 300mm with a weight bearing capacity of 50KN. Make : OBO/Cape/Dehn |  | 3 | Each | 292.4 |  |  | Excess(+) | 1 | Full Conversion | INR | [40 empty] | #VALUE! | #VALUE! | #VALUE! | 1 | Supply, Installation, Testing and Commissioning on Maintenance free Chemical Earth Electrodes complying with the latest version of IS 3043 / IEC / IEEE Specifications. The Earth Electrode shall be with 2 M long, 14 mm. dia high tensile strength, copper bonded Steel Rods coated with minimum 250 micron pure eletrolytic Copper. Soil enrichment compound in quantities not less than 15 Kgs shall be used and the Earth Pit shall be back-filled with good quality soil without any Stones / Granules / Sand etc. The Earth Station shall be provided with suitable clamp made of SS to connect rod with earth conductor, polypropylene & polyethylene earth electrode inspection chamber with heay duty cover. The dimension shall be 300mmx300mmx 300mm with a weight bearing capacity of 50KN. Make : OBO/Cape/Dehn | 3 | Each
2 | Providing and fixing 25 mm X 3 mm copper strip on wall surface or in recess with heat shrinkalble sleeve using FRP sapcer and saddle for connections etc. as required. |  | 70 | Mtr | 292.4 |  |  | Excess(+) | 1 | Full Conversion | INR | [40 empty] | #VALUE! | #VALUE! | #VALUE! | 2 | Providing and fixing 25 mm X 3 mm copper strip on wall surface or in recess with heat shrinkalble sleeve using FRP sapcer and saddle for connections etc. as required. | 70 | Mtr
3 | Supplying and laying 25 mm X 3 mm copper strip at 0.50 metre below ground as strip earth electrode, including connection/terminating with nut, bolt, spring, washer etc. as required. (Jointing shall be done by overlapping and with 2 sets of brass nut bolt & spring washer spaced at 50mm) |  | 15 | Mtr | 292.4 |  |  | Excess(+) | 1 | Full Conversion | INR | [40 empty] | #VALUE! | #VALUE! | #VALUE! | 3 | Supplying and laying 25 mm X 3 mm copper strip at 0.50 metre below ground as strip earth electrode, including connection/terminating with nut, bolt, spring, washer etc. as required. (Jointing shall be done by overlapping and with 2 sets of brass nut bolt & spring washer spaced at 50mm) | 15 | Mtr
Total in Figures | [51 empty] | #VALUE! | #REF! | #VALUE!
Quoted Rate in Figures |  |  |  | Select | [47 empty] | 0 | 0 | #VALUE!
Quoted Rate in Words |  | #VALUE!
Validate
Print
Help

## Macros
Please Enable Macros to View BoQ information