## BoQ1 (hidden)
Item Rate BoQ
BoQ_Ver3.1 | Item Rate | Normal | INR Only | INR
Select, Excess (+), Less (-) |  | Less (-)
Tender Inviting Authority: Project Engineer cum Estate Officer(I/C), IISER Thiruvananthapuram
Name of Work: Supply and installation of Isolation valves for UG Fire Hydrant line in Residence area at IISER, Thiruvananthapuram
Contract No: 04712778039/8036
Name of the Bidder/ Bidding Firm / Company :
PRICE SCHEDULE (This BOQ template must not be modified/replaced by the bidder and the same should be uploaded after filling the relevant columns, else the bidder is liable to be rejected for this tender. Bidders are allowed to enter the Bidder Name and Values only )
NUMBER # | TEXT # | TEXT # | NUMBER # | TEXT # | NUMBER | NUMBER | TEXT | TEXT # | NUMBER # | TEXT# | TEXT # | NUMBER # | NUMBER | NUMBER | NUMBER | NUMBER | TEXT | TEXT | NUMBER | NUMBER | NUMBER | NUMBER | TEXT | TEXT | NUMBER | NUMBER | NUMBER | NUMBER | TEXT | TEXT | NUMBER | NUMBER | NUMBER | NUMBER | TEXT | TEXT | NUMBER | NUMBER | NUMBER | NUMBER | TEXT | TEXT | NUMBER | NUMBER | NUMBER # | NUMBER # | TEXT | TEXT | NUMBER # | NUMBER # | DATE | NUMBER # | NUMBER # | TEXT #
Sl. No. | Item Description | Item Code / Make | Quantity | Units | Estimated Rate in Rs. P |  |  | Addition / Deduction | Addition / Deduction Values | Currency Convertion against each Item | Quoted Currency in INR / Other Currency | Rate in Figures to be entered by the bidder in Rs. p | Excise Duty | VAT | Freight Charges ( Unloading & Stacking) | Any Other Taxes/Duties/Levies |  |  | Other Taxes 2 | IIIrd Party i.e DGS&D / RITES etc Inspection Charges @0.34%+Service Tax | Less for Cenvat Credit,if any respect of Supplies Under full Excise Duty Category | [30 empty] | TOTAL AMOUNT With Taxes Rs. P | TOTAL AMOUNT | TOTAL AMOUNT In Words
1 | 2 | 3 | 4 | 5 | 6 | 7 | 8 | 9 | 10 | 11 | 12 | 7 | 14 | 15 | 16 | 17 | 18 | 19 | 20 | 21 | 22 | 23 | 24 | 25 | 26 | 27 | 28 | 29 | 30 | 31 | 32 | 33 | 34 | 35 | 36 | 37 | 38 | 39 | 40 | 41 | 42 | 43 | 44 | 45 | 46 | 47 | 48 | 49 | 50 | 51 | 52 | 8 | 9 | 10
1 | Supplying, fixing, testing and commissioning of butterfly valve of PN 1.6 rating with bronze/gunmetal seat duly ISI marked complete with nuts, bolts, washers, gaskets conforming to IS 13095 of following sizes as required: | [53 empty] | 1 | Supplying, fixing, testing and commissioning of butterfly valve of PN 1.6 rating with bronze/gunmetal seat duly ISI marked complete with nuts, bolts, washers, gaskets conforming to IS 13095 of following sizes as required:
1.1 | 150 mm dia |  | 5 | set | 12917 |  |  | Excess(+) | 1 | Full Conversion | INR | [40 empty] | #VALUE! | #VALUE! | #VALUE! | 1.1 | 150 mm dia | 5 | set
1.2 | 100 mm dia |  | 1 | set | 9611 |  |  | Excess(+) | 1 | Full Conversion | INR | [40 empty] | #VALUE! | #VALUE! | #VALUE! | 1.2 | 100 mm dia | 1 | set
2 | Providing laying, testing & commissioning of 'C' class heavy duty MS Pipe conforming to IS 3589/IS 1239 inclduing welding, fittings like elbows, tees, flangs, tapers, nuts bolts, gaskets etc. and fixing the pipe on the wall/ceiling with suitable clamps/support frame and painting with two or more coats of synthetic enamel paint of required shade complete as required: | [53 empty] | 2 | Providing laying, testing & commissioning of 'C' class heavy duty MS Pipe conforming to IS 3589/IS 1239 inclduing welding, fittings like elbows, tees, flangs, tapers, nuts bolts, gaskets etc. and fixing the pipe on the wall/ceiling with suitable clamps/support frame and painting with two or more coats of synthetic enamel paint of required shade complete as required:
2.1 | 100 mm dia |  | 15 | Metre | 3683 |  |  | Excess(+) | 1 | Full Conversion | INR | [40 empty] | #VALUE! | #VALUE! | #VALUE! | 2.1 | 100 mm dia | 15 | Metre
3 | Constructing masonry Chamber 90x90x100 cm inside, in brick work in cement mortar 1:4 (1 cement : 4 coarse sand) for sluice valve, with C.I. surface box 100 mm top diameter, 160 mm bottom diameter and 180 mm deep (inside) with chained lid and RCC top slab 1:2:4 mix (1 cement : 2 coarse sand : 4 graded stone aggregate 20 mm nominal size ), i/c necessary excavation, foundation concrete 1:5:10 (1 cement : 5 fine sand : 10 graded stone aggregate 40 mm nominal size ) and inside plastering with cement mortar 1:3 (1 cement : 3 coarse sand) 12 mm thick, finished with a floating coat of neat cement complete as per standard design : | [53 empty] | 3 | Constructing masonry Chamber 90x90x100 cm inside, in brick work in cement mortar 1:4 (1 cement : 4 coarse sand) for sluice valve, with C.I. surface box 100 mm top diameter, 160 mm bottom diameter and 180 mm deep (inside) with chained lid and RCC top slab 1:2:4 mix (1 cement : 2 coarse sand : 4 graded stone aggregate 20 mm nominal size ), i/c necessary excavation, foundation concrete 1:5:10 (1 cement : 5 fine sand : 10 graded stone aggregate 40 mm nominal size ) and inside plastering with cement mortar 1:3 (1 cement : 3 coarse sand) 12 mm thick, finished with a floating coat of neat cement complete as per standard design :
3.1 | With common burnt clay F.P.S.(non modular) bricks of class designation 7.5 |  | 5 | Each | 25340 |  |  | Excess(+) | 1 | Full Conversion | INR | [40 empty] | #VALUE! | #VALUE! | #VALUE! | 3.1 | With common burnt clay F.P.S.(non modular) bricks of class designation 7.5 | 5 | Each
4 | Excavation of the soil for tracing the fire hydrant pipe line including removing of paver block and refilling the excavated area with proper ramming, relaying of the removed interlocks propoerly complete as required and as dirercted by Engineer in charge. |  | 70 | mtr | 498 |  |  | Excess(+) | 1 | Full Conversion | INR | [40 empty] | #VALUE! | #VALUE! | #VALUE! | 4 | Excavation of the soil for tracing the fire hydrant pipe line including removing of paver block and refilling the excavated area with proper ramming, relaying of the removed interlocks propoerly complete as required and as dirercted by Engineer in charge. | 70 | mtr
5 | Providing and fixing 100 mm dia Pressure Guage(0-200PSI Glycerine filled) on hydrant line including ball valve and pipe stem compleate as required. |  | 5 | Each | 2866 |  |  | Excess(+) | 1 | Full Conversion | INR | [40 empty] | #VALUE! | #VALUE! | #VALUE! | 5 | Providing and fixing 100 mm dia Pressure Guage(0-200PSI Glycerine filled) on hydrant line including ball valve and pipe stem compleate as required. | 5 | Each
6 | Providing and fixing 150 mm dia MS flange in the 150mm dia MS fire hydrant line with necessary cutting and welding work as required. |  | 10 | Each | 1559 |  |  | Excess(+) | 1 | Full Conversion | INR | [40 empty] | #VALUE! | #VALUE! | #VALUE! | 6 | Providing and fixing 150 mm dia MS flange in the 150mm dia MS fire hydrant line with necessary cutting and welding work as required. | 10 | Each
Total in Figures | [51 empty] | #VALUE! | #REF! | #VALUE!
Quoted Rate in Figures |  |  |  | Select | [47 empty] | 0 | 0 | #VALUE!
Quoted Rate in Words |  | #VALUE!
Validate
Print
Help

## Macros
Please Enable Macros to View BoQ information