## BoQ1 (hidden)
Item Rate BoQ
BoQ_Ver3.1 | Item Rate | Normal | INR Only | INR
Select, Excess (+), Less (-) |  | Less (-)
Tender Inviting Authority: Project Engineer cum Estate Officer(I/C), IISER Thiruvananthapuram
Name of Work: Electrical works for Helium Plant near Physical Science Block at IISER, Thiruvananthapuram
Contract No: 04712778039/8036
Name of the Bidder/ Bidding Firm / Company :
PRICE SCHEDULE (This BOQ template must not be modified/replaced by the bidder and the same should be uploaded after filling the relevant columns, else the bidder is liable to be rejected for this tender. Bidders are allowed to enter the Bidder Name and Values only )
NUMBER # | TEXT # | TEXT # | NUMBER # | TEXT # | NUMBER | NUMBER | TEXT | TEXT # | NUMBER # | TEXT# | TEXT # | NUMBER # | NUMBER | NUMBER | NUMBER | NUMBER | TEXT | TEXT | NUMBER | NUMBER | NUMBER | NUMBER | TEXT | TEXT | NUMBER | NUMBER | NUMBER | NUMBER | TEXT | TEXT | NUMBER | NUMBER | NUMBER | NUMBER | TEXT | TEXT | NUMBER | NUMBER | NUMBER | NUMBER | TEXT | TEXT | NUMBER | NUMBER | NUMBER # | NUMBER # | TEXT | TEXT | NUMBER # | NUMBER # | DATE | NUMBER # | NUMBER # | TEXT #
Sl. No. | Item Description | Item Code / Make | Quantity | Units | Estimated Rate in Rs. P |  |  | Addition / Deduction | Addition / Deduction Values | Currency Convertion against each Item | Quoted Currency in INR / Other Currency | Basic unit Rate in Figures to be entered by the bidder in Rs. p | Excise Duty | VAT | Freight Charges ( Unloading & Stacking) | Any Other Taxes/Duties/Levies |  |  | Other Taxes 2 | IIIrd Party i.e DGS&D / RITES etc Inspection Charges @0.34%+Service Tax | Less for Cenvat Credit,if any respect of Supplies Under full Excise Duty Category | [30 empty] | TOTAL AMOUNT With Taxes Rs. P | TOTAL AMOUNT | TOTAL AMOUNT In Words
1 | 2 | 3 | 4 | 5 | 6 | 7 | 8 | 9 | 10 | 11 | 12 | 7 | 14 | 15 | 16 | 17 | 18 | 19 | 20 | 21 | 22 | 23 | 24 | 25 | 26 | 27 | 28 | 29 | 30 | 31 | 32 | 33 | 34 | 35 | 36 | 37 | 38 | 39 | 40 | 41 | 42 | 43 | 44 | 45 | 46 | 47 | 48 | 49 | 50 | 51 | 52 | 8 | 9 | 10
1 | Wiring for light point/ fan point/ exhaust fan point/ call bell point with 1.5 sq.mm FRLS PVC insulated copper conductor single core cable in surface / recessed medium class PVC conduit, with modular switch, modular plate, suitable GI box and earthing the point with 1.5 sq.mm FRLS PVC insulated copper conductor single core cable etc. as required. |  | 12 | point | 1380 |  |  | Excess(+) | 1 | Full Conversion | INR | [40 empty] | 0 | 0 | INR Zero Only | 1 | Wiring for light point/ fan point/ exhaust fan point/ call bell point with 1.5 sq.mm FRLS PVC insulated copper conductor single core cable in surface / recessed medium class PVC conduit, with modular switch, modular plate, suitable GI box and earthing the point with 1.5 sq.mm FRLS PVC insulated copper conductor single core cable etc. as required. | 12 | point
2 | Supplying and fixing suitable size GI box with modular plate and cover in front on surface or in recess, including providing and fixing 6 pin 5/6 & 15/16 A modular socket outlet and 15/16 A modular switch, connections etc. as required. |  | 4 | each | 690 |  |  | Excess(+) | 1 | Full Conversion | INR | [40 empty] | 0 | 0 | INR Zero Only | 2 | Supplying and fixing suitable size GI box with modular plate and cover in front on surface or in recess, including providing and fixing 6 pin 5/6 & 15/16 A modular socket outlet and 15/16 A modular switch, connections etc. as required. | 4 | each
3 | Wiring for light/ power plug with 2X4 sq. mm FRLS PVC insulated copper conductor single core cable in surface/ recessed steel conduit alongwith 1 No. 4 sq. mm FRLS PVC insulated copper conductor single core cable for loop earthing as required |  | 50 | metre | 279 |  |  | Excess(+) | 1 | Full Conversion | INR | [40 empty] | 0 | 0 | INR Zero Only | 3 | Wiring for light/ power plug with 2X4 sq. mm FRLS PVC insulated copper conductor single core cable in surface/ recessed steel conduit alongwith 1 No. 4 sq. mm FRLS PVC insulated copper conductor single core cable for loop earthing as required | 50 | metre
4 | Wiring for circuit/ submain wiring alongwith earth wire with the following sizes of FRLS PVC insulated copper conductor, single core cable in surface/ recessed medium class PVC conduit as required | [53 empty] | 4 | Wiring for circuit/ submain wiring alongwith earth wire with the following sizes of FRLS PVC insulated copper conductor, single core cable in surface/ recessed medium class PVC conduit as required
4.1 | 2 X 2.5 sq. mm + 1 X 2.5 sq. mm earth wire |  | 40 | metre | 233 |  |  | Excess(+) | 1 | Full Conversion | INR | [40 empty] | 0 | 0 | INR Zero Only | 4.1 | 2 X 2.5 sq. mm + 1 X 2.5 sq. mm earth wire | 40 | metre
4.2 | 4 X 2.5 sq. mm + 2 X 2.5 sq. mm earth wire |  | 20 | metre | 325 |  |  | Excess(+) | 1 | Full Conversion | INR | [40 empty] | 0 | 0 | INR Zero Only | 4.2 | 4 X 2.5 sq. mm + 2 X 2.5 sq. mm earth wire | 20 | metre
4.3 | 2 X 6 sq. mm + 1 X 6 sq. mm earth wire |  | 30 | metre | 347 |  |  | Excess(+) | 1 | Full Conversion | INR | [40 empty] | 0 | 0 | INR Zero Only | 4.3 | 2 X 6 sq. mm + 1 X 6 sq. mm earth wire | 30 | metre
4.4 | 4 X 6 sq. mm + 2 X 6 sq. mm earth wire |  | 90 | metre | 549 |  |  | Excess(+) | 1 | Full Conversion | INR | [40 empty] | 0 | 0 | INR Zero Only | 4.4 | 4 X 6 sq. mm + 2 X 6 sq. mm earth wire | 90 | metre
5 | Fixing following rating and breaking capacity and pole MCCB with thermomagnetic release and terminal spreaders in existing cubicle panel board including drilling holes in cubicle panel, making connections, etc. as required. (MCCB will be supplied by dept on free of cost) | [53 empty] | 5 | Fixing following rating and breaking capacity and pole MCCB with thermomagnetic release and terminal spreaders in existing cubicle panel board including drilling holes in cubicle panel, making connections, etc. as required. (MCCB will be supplied by dept on free of cost)
5.1 | 160A TPN MCCB, 50kA |  | 1 | each | 356 |  |  | Excess(+) | 1 | Full Conversion | INR | [40 empty] | 0 | 0 | INR Zero Only | 5.1 | 160A TPN MCCB, 50kA | 1 | each
6 | Fixing of following ways surface/ recess mounting, vertical type, 415 V, TPN MCB distribution board of sheet steel, dust protected, duly powder painted, inclusive of 200 A tinned copper bus bar, common neutral link, earth bar, din bar for mounting MCBs (but without MCBs and incomer ) as required . (DBs will be issued by dept at free of cost) | [53 empty] | 6 | Fixing of following ways surface/ recess mounting, vertical type, 415 V, TPN MCB distribution board of sheet steel, dust protected, duly powder painted, inclusive of 200 A tinned copper bus bar, common neutral link, earth bar, din bar for mounting MCBs (but without MCBs and incomer ) as required . (DBs will be issued by dept at free of cost)
6.1 | 12 way (4 + 36), Double door |  | 1 | each | 412 |  |  | Excess(+) | 1 | Full Conversion | INR | [40 empty] | 0 | 0 | INR Zero Only | 6.1 | 12 way (4 + 36), Double door | 1 | each
6.2 | 4 way (4 + 12), Double door |  | 2 | each | 412 |  |  | Excess(+) | 1 | Full Conversion | INR | [40 empty] | 0 | 0 | INR Zero Only | 6.2 | 4 way (4 + 12), Double door | 2 | each
7 | Supplying and fixing 5 A to 32 A rating, 240/415 V, 10 kA, "C" curve, miniature circuit breaker suitable for inductive load of following poles in the existing MCB DB complete with connections, testing and commissioning etc. as required | [53 empty] | 7 | Supplying and fixing 5 A to 32 A rating, 240/415 V, 10 kA, "C" curve, miniature circuit breaker suitable for inductive load of following poles in the existing MCB DB complete with connections, testing and commissioning etc. as required
7.1 | Single pole |  | 10 | each | 277 |  |  | Excess(+) | 1 | Full Conversion | INR | [40 empty] | 0 | 0 | INR Zero Only | 7.1 | Single pole | 10 | each
7.2 | Triple pole |  | 10 | each | 1151 |  |  | Excess(+) | 1 | Full Conversion | INR | [40 empty] | 0 | 0 | INR Zero Only | 7.2 | Triple pole | 10 | each
7.3 | Triple pole and neutral(for AC) |  | 3 | each | 1522 |  |  | Excess(+) | 1 | Full Conversion | INR | [40 empty] | 0 | 0 | INR Zero Only | 7.3 | Triple pole and neutral(for AC) | 3 | each
8 | Supplying and fixing 160A rating with 25kA breaking capacity 4 pole MCCB with thermomagnetic release and terminal spreaders in suitable size enclosure with rotary handle operation, indication lamps for RYB, trip, ON and OFF including drilling holes in the enclosure,suitable spreader links making connections, etc. as required. |  | 1 | each | 25193.2 |  |  | Excess(+) | 1 | Full Conversion | INR | [40 empty] | 0 | 0 | INR Zero Only | 8 | Supplying and fixing 160A rating with 25kA breaking capacity 4 pole MCCB with thermomagnetic release and terminal spreaders in suitable size enclosure with rotary handle operation, indication lamps for RYB, trip, ON and OFF including drilling holes in the enclosure,suitable spreader links making connections, etc. as required. | 1 | each
9 | Supplying and fixing following rating, double pole, (single phase and neutral), residual current circuit breaker (RCCB), having a sensitivity current 30 mA in the existing MCB DB complete with connections, testing and commissioning etc. as required. | [53 empty] | 9 | Supplying and fixing following rating, double pole, (single phase and neutral), residual current circuit breaker (RCCB), having a sensitivity current 30 mA in the existing MCB DB complete with connections, testing and commissioning etc. as required.
9.1 | 40A,2P,230V, |  | 2 | each | 2918.34 |  |  | Excess(+) | 1 | Full Conversion | INR | [40 empty] | 0 | 0 | INR Zero Only | 9.1 | 40A,2P,230V, | 2 | each
9.2 | 25A,4P,415V |  | 1 | each | 3518.72 |  |  | Excess(+) | 1 | Full Conversion | INR | [40 empty] | 0 | 0 | INR Zero Only | 9.2 | 25A,4P,415V | 1 | each
9.3 | 40A,4P,415V |  | 6 | each | 3658.02 |  |  | Excess(+) | 1 | Full Conversion | INR | [40 empty] | 0 | 0 | INR Zero Only | 9.3 | 40A,4P,415V | 6 | each
10 | Supplying and fixing following size sheet steel enclosure on surface/ recess on wall as required. | [53 empty] | 10 | Supplying and fixing following size sheet steel enclosure on surface/ recess on wall as required.
10.1 | Two way enclosure |  | 2 | each | 497.4 |  |  | Excess(+) | 1 | Full Conversion | INR | [40 empty] | 0 | 0 | INR Zero Only | 10.1 | Two way enclosure | 2 | each
10.2 | Four way enclosure |  | 5 | each | 725.9 |  |  | Excess(+) | 1 | Full Conversion | INR | [40 empty] | 0 | 0 | INR Zero Only | 10.2 | Four way enclosure | 5 | each
10.3 | Supplying and fixing TP sheet steel enclosure on surface/ recess along with 16/25/32 A 415 V "C" curve TP MCB complete with connections, testing and commissioning etc. as required) (for split AC) |  | 3 | each | 1182 |  |  | Excess(+) | 1 | Full Conversion | INR | [40 empty] | 0 | 0 | INR Zero Only | 10.3 | Supplying and fixing TP sheet steel enclosure on surface/ recess along with 16/25/32 A 415 V "C" curve TP MCB complete with connections, testing and commissioning etc. as required) (for split AC) | 3 | each
11 | Supply, Installation, testing and commissioning of following LED light fittings, complete with all fixing accessories etc. directly on ceiling upto 6mtr height/ wall, including necessary connections earthing etc. as required. (Make:Crompton/Philips/Wipro/Osram/Havells/Polycab/Bajaj) | [53 empty] | 11 | Supply, Installation, testing and commissioning of following LED light fittings, complete with all fixing accessories etc. directly on ceiling upto 6mtr height/ wall, including necessary connections earthing etc. as required. (Make: Crompton/Philips/Wipro/
11.1 | 36/40W 2 x 2 recessed type light |  | 6 | each | 3030.7 |  |  | Excess(+) | 1 | Full Conversion | INR | [40 empty] | 0 | 0 | INR Zero Only | 11.1 | 36/40W 2 x 2 recessed type light | 6 | each
11.2 | 65/70W High bay light |  | 6 | each | 7099.3 |  |  | Excess(+) | 1 | Full Conversion | INR | [40 empty] | 0 | 0 | INR Zero Only | 11.2 | 65/70W High bay light | 6 | each
12 | Supply of one number XLPE/PVC power FRLS insulated cable of 1.1 kV grade of following size as required. | [53 empty] | 12 | Supply of one number XLPE/PVC power FRLS insulated cable of 1.1 kV grade of following size as required.
12.1 | 4C x 16 sqmm XLPE Aluminium armoured cable(for AC) |  | 100 | meter | 284.9 |  |  | Excess(+) | 1 | Full Conversion | INR | [40 empty] | 0 | 0 | INR Zero Only | 12.1 | 4C x 16 sqmm XLPE Aluminium armoured cable(for AC) | 100 | meter
12.2 | 4C x 120sqmm XLPE Aluminium armoured cable(For Helium plant UPS) |  | 120 | meter | 1315.5 |  |  | Excess(+) | 1 | Full Conversion | INR | [40 empty] | 0 | 0 | INR Zero Only | 12.2 | 4C x 120sqmm XLPE Aluminium armoured cable(For Helium plant UPS) | 120 | meter
12.3 | 4C x 70sqmm PVC insulated Copper unramoured cable |  | 50 | meter | 5570.1 |  |  | Excess(+) | 1 | Full Conversion | INR | [40 empty] | 0 | 0 | INR Zero Only | 12.3 | 4C x 70sqmm PVC insulated Copper unramoured cable | 50 | meter
13 | Laying and fixing of one number PVC insulated and PVC sheathed / XLPE power cable of 1.1 KV grade of following size on wall surface as required | [53 empty] | 13 | Laying and fixing of one number PVC insulated and PVC sheathed / XLPE power cable of 1.1 KV grade of following size on wall surface as required
13.1 | Upto 35 sq. mm (clamped with 1mm thick saddle) |  | 100 | metre | 54 |  |  | Excess(+) | 1 | Full Conversion | INR | [40 empty] | 0 | 0 | INR Zero Only | 13.1 | Upto 35 sq. mm (clamped with 1mm thick saddle) | 100 | metre
13.2 | Above 95 sq. mm and upto 185 sq. mm (clamped with 25/40x3mm MS flat clamp) |  | 120 | metre | 170 |  |  | Excess(+) | 1 | Full Conversion | INR | [40 empty] | 0 | 0 | INR Zero Only | 13.2 | Above 95 sq. mm and upto 185 sq. mm (clamped with 25/40x3mm MS flat clamp) | 120 | metre
14 | Supplying and making end termination with brass compression gland and aluminium lugs for following size of PVC insulated and PVC sheathed / XLPE aluminium conductor cable of 1.1 KV grade as required. | [53 empty] | 14 | Supplying and making end termination with brass compression gland and aluminium lugs for following size of PVC insulated and PVC sheathed / XLPE aluminium conductor cable of 1.1 KV grade as required.
14.1 | 4C X 16 sq. mm (28mm) |  | 2 | each | 348 |  |  | Excess(+) | 1 | Full Conversion | INR | [40 empty] | 0 | 0 | INR Zero Only | 14.1 | 4C X 16 sq. mm (28mm) | 2 | each
14.2 | 4C X 120 sq. mm |  | 2 | each | 554.4 |  |  | Excess(+) | 1 | Full Conversion | INR | [40 empty] | 0 | 0 | INR Zero Only | 14.2 | 4C X 120 sq. mm | 2 | each
15 | Providing and fixing 4.00 mm dia copper wire on surface or in recess for loop earthing along with existing surface/ recessed conduit/ submain wiring/ cable as required. |  | 250 | metre | 150.5 |  |  | Excess(+) | 1 | Full Conversion | INR | [40 empty] | 0 | 0 | INR Zero Only | 15 | Providing and fixing 4.00 mm dia copper wire on surface or in recess for loop earthing along with existing surface/ recessed conduit/ submain wiring/ cable as required. | 250 | metre
16 | Providing and fixing 25 mm X 5 mm copper strip on surface or in recess for connections etc. as required |  | 30 | metre | 1406.4 |  |  | Excess(+) | 1 | Full Conversion | INR | [40 empty] | 0 | 0 | INR Zero Only | 16 | Providing and fixing 25 mm X 5 mm copper strip on surface or in recess for connections etc. as required | 30 | metre
17 | Supply,Installation, testing and commissioning of Inverter type Hi-Wall Split Air Conditioning units of following capacities (with copper condensor & evaporator coil) filled with eco friendly refrigerant gas and powder coated Outdoor unit mounting stand, cabling, drain piping, refrigerant topup (if required) all complete as required and as directed by the Engineer In Charge. Make: Bluestar/Voltas/Hitachi/Carrier/Panasonic) | [53 empty] | 17 | Supply,Installation, testing and commissioning of Inverter type Hi-Wall Split Air Conditioning units of following capacities (with copper condensor & evaporator coil) filled with eco friendly refrigerant gas and powder coated Outdoor unit mounting stand, cabling, drain piping, refrigerant topup (if required) all complete as required and as directed by the Engineer In Charge. Make: Bluestar/Voltas/Hitachi/Carrier/Panasonic)
17.1 | 3.0TR Hi-Wall type split AC (BEE - 5 Star rated) |  | 3 | each | 77000 |  |  | Excess(+) | 1 | Full Conversion | INR | [40 empty] | 0 | 0 | INR Zero Only | 17.1 | 3.0TR Hi-Wall type split AC (BEE - 5 Star rated) | 3 | each
Total in Figures | [51 empty] | 0 | 0 | INR Zero Only
Quoted Rate in Figures |  |  |  | Select | [47 empty] | 0 | 0 | Zero Only
Quoted Rate in Words |  | INR Zero Only

## Macros
Please Enable Macros to View BoQ information