## BoQ1 (hidden)
Item Rate BoQ
BoQ_Ver3.1 | Item Rate | Normal | INR Only | INR
Select, Excess (+), Less (-) |  | Less (-)
Tender Inviting Authority: Project Engineer cum Estate Officer(I/C), IISER Thiruvananthapuram
Name of Work: Providing false ceiling for the covered terrace area at first floor of CDH 1 in IISER campus, Vithura
Contract No: 04712778039/8036
Name of the Bidder/ Bidding Firm / Company :
PRICE SCHEDULE (This BOQ template must not be modified/replaced by the bidder and the same should be uploaded after filling the relevant columns, else the bidder is liable to be rejected for this tender. Bidders are allowed to enter the Bidder Name and Values only )
NUMBER # | TEXT # | TEXT # | NUMBER # | TEXT # | NUMBER | NUMBER | TEXT | TEXT # | NUMBER # | TEXT# | TEXT # | NUMBER # | NUMBER | NUMBER | NUMBER | NUMBER | TEXT | TEXT | NUMBER | NUMBER | NUMBER | NUMBER | TEXT | TEXT | NUMBER | NUMBER | NUMBER | NUMBER | TEXT | TEXT | NUMBER | NUMBER | NUMBER | NUMBER | TEXT | TEXT | NUMBER | NUMBER | NUMBER | NUMBER | TEXT | TEXT | NUMBER | NUMBER | NUMBER # | NUMBER # | TEXT | TEXT | NUMBER # | NUMBER # | DATE | NUMBER # | NUMBER # | TEXT #
Sl. No. | Item Description | Item Code / Make | Quantity | Units | Estimated Rate in Rs. P |  |  | Addition / Deduction | Addition / Deduction Values | Currency Convertion against each Item | Quoted Currency in INR / Other Currency | Rate in Figures to be entered by the bidder in Rs. p | Excise Duty | VAT | Freight Charges ( Unloading & Stacking) | Any Other Taxes/Duties/Levies |  |  | Other Taxes 2 | IIIrd Party i.e DGS&D / RITES etc Inspection Charges @0.34%+Service Tax | Less for Cenvat Credit,if any respect of Supplies Under full Excise Duty Category | [30 empty] | TOTAL AMOUNT With Taxes Rs. P | TOTAL AMOUNT | TOTAL AMOUNT In Words
1 | 2 | 3 | 4 | 5 | 6 | 7 | 8 | 9 | 10 | 11 | 12 | 7 | 14 | 15 | 16 | 17 | 18 | 19 | 20 | 21 | 22 | 23 | 24 | 25 | 26 | 27 | 28 | 29 | 30 | 31 | 32 | 33 | 34 | 35 | 36 | 37 | 38 | 39 | 40 | 41 | 42 | 43 | 44 | 45 | 46 | 47 | 48 | 49 | 50 | 51 | 52 | 8 | 9 | 10
1 | Providing and fixing false ceiling at all height including providing and fixing of frame work made of special sections, power pressed from M.S. sheets and galvanized with zinc coating of 120 gms/sqm (both side inclusive) as per IS : 277 and consisting of angle cleats of size 25 mm wide x 1.6 mm thick with flanges of 27 mm and 37mm, at 1200 mm centre to centre, one flange fixed to the ceiling with dash fastener 12.5 mm dia x 50mm long with 6mm dia bolts, other flange of cleat fixed to the angle hangers of 25x10x0.50 mm of required length with nuts & bolts of required size and other end of angle hanger fixed with intermediate G.I. channels 45x15x0.9 mm running at the spacing of 1200 mm centre to centre, to which the ceiling section 0.5 mm thick bottom wedge of 80 mm with tapered flanges of 26 mm each having lips of 10.5 mm, at 450 mm centre to centre, shall be fixed in a direction perpendicular to G.I. intermediate channel with connecting clips made out of 2.64 mm dia x 230 mm long G.I. wire at every junction, including fixing perimeter channels 0.5 mm thick 27 mm high having flanges of 20 mm and 30 mm long, the perimeter of ceiling fixed to wall/partition with the help of rawl plugs at 450 mm centre, with 25mm long dry wall screws @ 230 mm interval, including fixing of gypsum board to ceiling section and perimeter channel with the help of dry wall screws of size 3.5 x 25 mm at 230 mm c/c, including jointing and finishing to a flush finish of tapered and square edges of the board with recommended jointing compound , jointing tapes , finishing with jointing compound in 3 layers covering upto 150 mm on both sides of joint and two coats of approved primer suitable for board and two or more coats of interior emulsion paint, all as per manufacturer's specification and also including the cost of making openings for light fittings, grills, diffusers, cutouts made with frame of perimeter channels suitably fixed, all complete as per drawings, specification and direction of the Engineer in Charge but excluding the cost of painting with : | [6 empty] | Excess(+) | 1 | Full Conversion | INR | [43 empty] | 1 | Providing and fixing false ceiling at all height including providing and fixing of frame work made of special sections, power pressed from M.S. sheets and galvanized with zinc coating of 120 gms/sqm (both side inclusive) as per IS : 277 and consisting of angle cleats of size 25 mm wide x 1.6 mm thick with flanges of 27 mm and 37mm, at 1200 mm centre to centre, one flange fixed to the ceiling with dash fastener 12.5 mm dia x 50mm long with 6mm dia bolts, other flange of cleat fixed to the angle hangers of 25x10x0.50 mm of required length with nuts & bolts of required size and other end of angle hanger fixed with intermediate G.I. channels 45x15x0.9 mm running at the spacing of 1200 mm centre to centre, to which the ceiling section 0.5 mm thick bottom wedge of 80 mm with tapered flanges of 26 mm each having lips of 10.5 mm, at 450 mm centre to centre, shall be fixed in a direction perpendicular to G.I. intermediate channel with connecting clips made out of 2.64 mm dia x 230 mm long G.I. wire at every junction, including fixing perimeter channels 0.5 mm thick 27 mm high having flanges of 20 mm and 30 mm long, the perimeter of ceiling fixed to wall/partition with the help of rawl plugs at 450 mm centre, with 25mm long dry wall screws @ 230 mm interval, including fixing of gypsum board to ceiling section and perimeter channel with the help of dry wall screws of size 3.5 x 25 mm at 230 mm c/c, including jointing and finishing to a flush finish of tapered and square edges of the board with recommended jointing compound , jointing tapes , finishing with jointing compound in 3 layers covering upto 150 mm on both sides of joint and two coats of approved primer suitable for board and two or more coats of interior emulsion paint, all as per manufacturer's specification and also including the cost of making openings for light fittings, grills, diffusers, cutouts made with frame of perimeter channels suitably fixed, all complete as per drawings, specification and direction of the Engineer in Charge but excluding the cost of painting with :
1.1 | 12.5 mm thick tapered edge moisture resistant gypsum board conforming to IS: 2095-(Part I) :2011 (Board with BIS certification marks) |  | 295 | Sqm | 2769.9 |  |  | Excess(+) | 1 | Full Conversion | INR | [40 empty] | 0 | 0 | INR Zero Only | 1.1 | 12.5 mm thick tapered edge moisture resistant gypsum board conforming to IS: 2095-(Part I) :2011 (Board with BIS certification marks) | 295 | Sqm
2 | Providing and Fixing 15 mm thick densified tegular edged eco friendly light weight calcium silicate false ceiling tiles of approved texture of size 595 x 595 mm in true horizontal level, suspended on interlocking metal grid of hot dipped galvanised steel sections (galvanising @ 120 grams per sqm including both side) consisting of main ‘T’ runner suitably spaced at joints to get required length and of size 24x38 mm made from 0.33 mm thick (minimum) sheet, spaced 1200 mm centre to centre, and cross “T” of size 24x28 mm made out of 0.33 mm (Minimum) sheet, 1200 mm long spaced between main’T’ at 600 mm centre to centre to form a grid of 1200x600 mm and secondary cross ‘T’ of length 600 mm and size 24 x28 mm made of 0.33 mm thick (Minimum) sheet to be inter locked at middle of the 1200x 600 mm panel to from grid of size 600x600 mm, resting on periphery walls /partitions on a Perimeter wall angle pre-coated steel of size(24x24X3000 mm made of 0.40 mm thick (minimum) sheet with the help of rawl plugs at 450 mm centre to centre with 25 mm long dry wall screws @ 230 mm interval and laying 15 mm thick densified edges calicum silicate ceiling tiles of approved texture in the grid, including, cutting/ making opening for services like diffusers, grills, light fittings, fixtures, smoke detectors etc., wherever required. Main ‘T’ runners to be suspended from ceiling using G.I. slotted cleats of size 25x35x1.6 mm fixed to ceiling with 12.5 mm dia and 50 mm long dash fasteners, 4 mm G.I. adjustable rods with galvanised steel level clips of size 85 x 30 x 0.8 mm, spaced at 1200 mm centre to centre along main ‘T’, bottom exposed with 24 mm of all Tsections shall be pre-painted with polyster baked paint, for all heights, as per specifications, drawings and as directed by Engineer-in-Charge. Only calcium silicate false ceiling area will be measured from wall to wall. No deduction shall be made for exposed frames/opening (cut outs) having area less than 0.30 sqm.The calcium silicate ceiling tile shall have NRC value of 0.50 (Minimum), light reflection > 85%, non- combustible as per B.S. 476 part IV, 100% humidity resistance and also having thermal conductivity <0.043 w/mK. |  | 54 | Sqm | 2769.9 |  |  | Excess(+) | 1 | Full Conversion | INR | [40 empty] | 0 | 0 | INR Zero Only | 2 | Providing and Fixing 15 mm thick densified tegular edged eco friendly light weight calcium silicate false ceiling tiles of approved texture of size 595 x 595 mm in true horizontal level, suspended on interlocking metal grid of hot dipped galvanised steel sections (galvanising @ 120 grams per sqm including both side) consisting of main ‘T’ runner suitably spaced at joints to get required length and of size 24x38 mm made from 0.33 mm thick (minimum) sheet, spaced 1200 mm centre to centre, and cross “T” of size 24x28 mm made out of 0.33 mm (Minimum) sheet, 1200 mm long spaced between main’T’ at 600 mm centre to centre to form a grid of 1200x600 mm and secondary cross ‘T’ of length 600 mm and size 24 x28 mm made of 0.33 mm thick (Minimum) sheet to be inter locked at middle of the 1200x 600 mm panel to from grid of size 600x600 mm, resting on periphery walls /partitions on a Perimeter wall angle pre-coated steel of size(24x24X3000 mm made of 0.40 mm thick (minimum) sheet with the help of rawl plugs at 450 mm centre to centre with 25 mm long dry wall screws @ 230 mm interval and laying 15 mm thick densified edges calicum silicate ceiling tiles of approved texture in the grid, including, cutting/ making opening for services like diffusers, grills, light fittings, fixtures, smoke detectors etc., wherever required. Main ‘T’ runners to be suspended from ceiling using G.I. slotted cleats of size 25x35x1.6 mm fixed to ceiling with 12.5 mm dia and 50 mm long dash fasteners, 4 mm G.I. adjustable rods with galvanised steel level clips of size 85 x 30 x 0.8 mm, spaced at 1200 mm centre to centre along main ‘T’, bottom exposed with 24 mm of all Tsections shall be pre-painted with polyster baked paint, for all heights, as per specifications, drawings and as directed by Engineer-in-Charge. Only calcium silicate false ceiling area will be measured from wall to wall. No deduction shall be made for exposed frames/opening (cut outs) having area less than 0.30 sqm.The calcium silicate ceiling tile shall have NRC value of 0.50 (Minimum), light reflection > 85%, non- combustible as per B.S. 476 part IV, 100% humidity resistance and also having thermal conductivity <0.043 w/mK. | 54 | Sqm
Total in Figures | [51 empty] | 0 | #REF! | INR Zero Only
Quoted Rate in Figures |  |  |  | Select | [47 empty] | 0 | 0 | Zero Only
Quoted Rate in Words |  | INR Zero Only

## Macros
Please Enable Macros to View BoQ information